## Occupancy Density & Ventilation
Country | People density or heat gain [person/m2] | Ventilation Rates [l/(s.person)]
AUS | 0.1 | 10
BRA | 0.1 | 7.5
CAN | 0.04 | 8.5
CHE | 0.07 | 10
CHN | 0.1 | 8.33
DEU | 0.07 | 25.7*
DNK | 0.044** | 7
ENG | 0.11 | 10
FRA | 0.1 | 7
IND | 0.05 | 8.5
NOR | 0.035*** | 54.6****
NZL | 0.07 | 10
SGP | 0.1 | 6*****
USA | 0.054 | 8.5
* Derived based on a value of 0.07 person/m2 for people density and a value of 1.8 l/(s.m2) for ventilation rate. ** Derived based on stated values of 4 W/m2 for internal heat gain by occupants and 90 W/person for metabolic rate. *** Derived based on a value of 58.6 W/person for metabolic rate (ASHRAE's average heat generation for a person sitting in an office). **** Derived based on a value of 0.035 person/m2 for people density and a value of 1.94 l/(s.m2) for ventilation rate. ***** Derived based on a value of 0.1 person/m2 for occupancy density and a value of 0.6 l/(s.m2) for ventilation rate.

## Schedules in EnergyPlus Format
Occupancy Schedules | Schedule:Compact, | Schedule:Compact, | Schedule:Compact, | Schedule:Compact, | Schedule:Compact, | Schedule:Compact, | Schedule:Compact, | Schedule:Compact, | Schedule:Compact, | Schedule:Compact, | Schedule:Compact, | Schedule:Compact, | Schedule:Compact, | Schedule:Compact, | Lighting Schedules | Schedule:Compact, | Schedule:Compact, | Schedule:Compact, | Schedule:Compact, | Schedule:Compact, | Schedule:Compact, | Schedule:Compact, | Schedule:Compact, | Schedule:Compact, | Schedule:Compact, | Schedule:Compact, | Schedule:Compact, | Schedule:Compact, | Schedule:Compact, | Equipment Schedules | Schedule:Compact, | Schedule:Compact, | Schedule:Compact, | Schedule:Compact, | Schedule:Compact, | Schedule:Compact, | Schedule:Compact, | Schedule:Compact, | Schedule:Compact, | Schedule:Compact, | Schedule:Compact, | Schedule:Compact, | Schedule:Compact, | Schedule:Compact, | Cooling Temperature Setpoint Schedules | Schedule:Compact, | Schedule:Compact, | Schedule:Compact, | Schedule:Compact, | Schedule:Compact, | Schedule:Compact, | Schedule:Compact, | Schedule:Compact, | Schedule:Compact, | Schedule:Compact, | Schedule:Compact, | Schedule:Compact, | Schedule:Compact, | Schedule:Compact, | Heating Temperature Setpoint Schedules | _Occupancy_Schedule, | _Occupancy_Schedule, | _Occupancy_Schedule, | _Occupancy_Schedule, | _Occupancy_Schedule, | _Occupancy_Schedule, | _Occupancy_Schedule, | _Occupancy_Schedule, | _Occupancy_Schedule, | _Occupancy_Schedule, | _Occupancy_Schedule, | _Occupancy_Schedule, | _Occupancy_Schedule, | _Occupancy_Schedule,
| AUS_Occupancy_Schedule, | BRA_Occupancy_Schedule, | CAN_Occupancy_Schedule, | CHE_Occupancy_Schedule, | CHN_Occupancy_Schedule, | DEU_Occupancy_Schedule, | DNK_Occupancy_Schedule, | ENG_Occupancy_Schedule, | FRA_Occupancy_Schedule, | IND_Occupancy_Schedule, | NOR_Occupancy_Schedule, | NZL_Occupancy_Schedule, | SGP_Occupancy_Schedule, | USA_Occupancy_Schedule, |  | AUS_Lighting_Schedule, | BRA_Lighting_Schedule, | CAN_Lighting_Schedule, | CHE_Lighting_Schedule, | CHN_Lighting_Schedule, | DEU_Lighting_Schedule, | DNK_Lighting_Schedule, | ENG_Lighting_Schedule, | FRA_Lighting_Schedule, | IND_Lighting_Schedule, | NOR_Lighting_Schedule, | NZL_Lighting_Schedule, | SGP_Lighting_Schedule, | USA_Lighting_Schedule, |  | AUS_Equipment_Schedule, | BRA_Equipment_Schedule, | CAN_Equipment_Schedule, | CHE_Equipment_Schedule, | CHN_Equipment_Schedule, | DEU_Equipment_Schedule, | DNK_Equipment_Schedule, | ENG_Equipment_Schedule, | FRA_Equipment_Schedule, | IND_Equipment_Schedule, | NOR_Equipment_Schedule, | NZL_Equipment_Schedule, | SGP_Equipment_Schedule, | USA_Equipment_Schedule, |  | AUS_CoolingSetpoint_Schedule | BRA_CoolingSetpoint_Schedule | CAN_CoolingSetpoint_Schedule | CHE_CoolingSetpoint_Schedule | CHN_CoolingSetpoint_Schedule | DEU_CoolingSetpoint_Schedule | DNK_CoolingSetpoint_Schedule | ENG_CoolingSetpoint_Schedule | FRA_CoolingSetpoint_Schedule | IND_CoolingSetpoint_Schedule | NOR_CoolingSetpoint_Schedule | NZL_CoolingSetpoint_Schedule | SGP_CoolingSetpoint_Schedule | USA_CoolingSetpoint_Schedule |  | AUS_HeatingSetpoint_Schedule, | BRA_HeatingSetpoint_Schedule, | CAN_HeatingSetpoint_Schedule, | CHE_HeatingSetpoint_Schedule, | CHN_HeatingSetpoint_Schedule, | DEU_HeatingSetpoint_Schedule, | DNK_HeatingSetpoint_Schedule, | ENG_HeatingSetpoint_Schedule, | FRA_HeatingSetpoint_Schedule, | IND_HeatingSetpoint_Schedule, | NOR_HeatingSetpoint_Schedule, | NZL_HeatingSetpoint_Schedule, | SGP_HeatingSetpoint_Schedule, | USA_HeatingSetpoint_Schedule,
| Fraction, | Fraction, | Fraction, | Fraction, | Fraction, | Fraction, | Fraction, | Fraction, | Fraction, | Fraction, | Fraction, | Fraction, | Fraction, | Fraction, |  | Fraction, | Fraction, | Fraction, | Fraction, | Fraction, | Fraction, | Fraction, | Fraction, | Fraction, | Fraction, | Fraction, | Fraction, | Fraction, | Fraction, |  | Fraction, | Fraction, | Fraction, | Fraction, | Fraction, | Fraction, | Fraction, | Fraction, | Fraction, | Fraction, | Fraction, | Fraction, | Fraction, | Fraction, |  | Temperature, | Temperature, | Temperature, | Temperature, | Temperature, | Temperature, | Temperature, | Temperature, | Temperature, | Temperature, | Temperature, | Temperature, | Temperature, | Temperature, |  | Temperature, | Temperature, | Temperature, | Temperature, | Temperature, | Temperature, | Temperature, | Temperature, | Temperature, | Temperature, | Temperature, | Temperature, | Temperature, | Temperature,
| Through: 12/31, | Through: 12/31, | Through: 12/31, | Through: 12/31, | Through: 12/31, | Through: 12/31, | Through: 12/31, | Through: 12/31, | Through: 12/31, | Through: 12/31, | Through: 12/31, | Through: 12/31, | Through: 12/31, | Through: 12/31, |  | Through: 12/31, | Through: 12/31, | Through: 12/31, | Through: 12/31, | Through: 12/31, | Through: 12/31, | Through: 12/31, | Through: 12/31, | Through: 12/31, | Through: 12/31, | Through: 12/31, | Through: 12/31, | Through: 12/31, | Through: 12/31, |  | Through: 12/31, | Through: 12/31, | Through: 12/31, | Through: 12/31, | Through: 12/31, | Through: 12/31, | Through: 12/31, | Through: 12/31, | Through: 12/31, | Through: 12/31, | Through: 12/31, | Through: 12/31, | Through: 12/31, | Through: 12/31, |  | Through: 12/31, | Through: 12/31, | Through: 12/31, | Through: 12/31, | Through: 12/31, | Through: 12/31, | Through: 12/31, | Through: 12/31, | Through: 12/31, | Through: 12/31, | Through: 12/31, | Through: 12/31, | Through: 12/31, | Through: 12/31, |  | Through: 12/31, | Through: 12/31, | Through: 12/31, | Through: 12/31, | Through: 12/31, | Through: 12/31, | Through: 12/31, | Through: 12/31, | Through: 12/31, | Through: 12/31, | Through: 12/31, | Through: 12/31, | Through: 12/31, | Through: 12/31,
| For: WinterDesignDay, | For: WinterDesignDay, | For: WinterDesignDay, | For: WinterDesignDay, | For: WinterDesignDay, | For: WinterDesignDay, | For: WinterDesignDay, | For: WinterDesignDay, | For: WinterDesignDay, | For: WinterDesignDay, | For: WinterDesignDay, | For: WinterDesignDay, | For: WinterDesignDay, | For: WinterDesignDay, |  | For: WinterDesignDay, | For: WinterDesignDay, | For: WinterDesignDay, | For: WinterDesignDay, | For: WinterDesignDay, | For: WinterDesignDay, | For: WinterDesignDay, | For: WinterDesignDay, | For: WinterDesignDay, | For: WinterDesignDay, | For: WinterDesignDay, | For: WinterDesignDay, | For: WinterDesignDay, | For: WinterDesignDay, |  | For: WinterDesignDay, | For: WinterDesignDay, | For: WinterDesignDay, | For: WinterDesignDay, | For: WinterDesignDay, | For: WinterDesignDay, | For: WinterDesignDay, | For: WinterDesignDay, | For: WinterDesignDay, | For: WinterDesignDay, | For: WinterDesignDay, | For: WinterDesignDay, | For: WinterDesignDay, | For: WinterDesignDay, |  | For: WinterDesignDay, | For: WinterDesignDay, | For: WinterDesignDay, | For: WinterDesignDay, | For: WinterDesignDay, | For: WinterDesignDay, | For: WinterDesignDay, | For: WinterDesignDay, | For: WinterDesignDay, | For: WinterDesignDay, | For: WinterDesignDay, | For: WinterDesignDay, | For: WinterDesignDay, | For: WinterDesignDay, |  | For: WinterDesignDay, | For: WinterDesignDay, | For: WinterDesignDay, | For: WinterDesignDay, | For: WinterDesignDay, | For: WinterDesignDay, | For: WinterDesignDay, | For: WinterDesignDay, | For: WinterDesignDay, | For: WinterDesignDay, | For: WinterDesignDay, | For: WinterDesignDay, | For: WinterDesignDay, | For: WinterDesignDay,
| Until: 24:00,0.0, | Until: 24:00,0.0, | Until: 24:00,0.0, | Until: 24:00,0.0, | Until: 24:00,0.0, | Until: 24:00,0.0, | Until: 24:00,0.0, | Until: 24:00,0.0, | Until: 24:00,0.0, | Until: 24:00,0.0, | Until: 24:00,0.0, | Until: 24:00,0.0, | Until: 24:00,0.0, | Until: 24:00,0.0, |  | Until: 24:00,0.0, | Until: 24:00,0.0, | Until: 24:00,0.0, | Until: 24:00,0.0, | Until: 24:00,0.0, | Until: 24:00,0.0, | Until: 24:00,0.0, | Until: 24:00,0.0, | Until: 24:00,0.0, | Until: 24:00,0.0, | Until: 24:00,0.0, | Until: 24:00,0.0, | Until: 24:00,0.0, | Until: 24:00,0.0, |  | Until: 24:00,0.0, | Until: 24:00,0.0, | Until: 24:00,0.0, | Until: 24:00,0.0, | Until: 24:00,0.0, | Until: 24:00,0.0, | Until: 24:00,0.0, | Until: 24:00,0.0, | Until: 24:00,0.0, | Until: 24:00,0.0, | Until: 24:00,0.0, | Until: 24:00,0.0, | Until: 24:00,0.0, | Until: 24:00,0.0, |  | Until: 24:00,26.7, | Until: 24:00,26.7, | Until: 24:00,26.7, | Until: 24:00,26.7, | Until: 24:00,26.7, | Until: 24:00,26.7, | Until: 24:00,26.7, | Until: 24:00,26.7, | Until: 24:00,26.7, | Until: 24:00,26.7, | Until: 24:00,26.7, | Until: 24:00,26.7, | Until: 24:00,26.7, | Until: 24:00,26.7, |  | Until: 05:00,15.6, | Until: 05:00,15.6, | Until: 05:00,15.6, | Until: 05:00,15.6, | Until: 05:00,15.6, | Until: 05:00,15.6, | Until: 05:00,15.6, | Until: 05:00,15.6, | Until: 05:00,15.6, | Until: 05:00,15.6, | Until: 05:00,15.6, | Until: 05:00,15.6, | Until: 05:00,15.6, | Until: 05:00,15.6,
| For: SummerDesignDay, | For: SummerDesignDay, | For: SummerDesignDay, | For: SummerDesignDay, | For: SummerDesignDay, | For: SummerDesignDay, | For: SummerDesignDay, | For: SummerDesignDay, | For: SummerDesignDay, | For: SummerDesignDay, | For: SummerDesignDay, | For: SummerDesignDay, | For: SummerDesignDay, | For: SummerDesignDay, |  | For: SummerDesignDay, | For: SummerDesignDay, | For: SummerDesignDay, | For: SummerDesignDay, | For: SummerDesignDay, | For: SummerDesignDay, | For: SummerDesignDay, | For: SummerDesignDay, | For: SummerDesignDay, | For: SummerDesignDay, | For: SummerDesignDay, | For: SummerDesignDay, | For: SummerDesignDay, | For: SummerDesignDay, |  | For: SummerDesignDay, | For: SummerDesignDay, | For: SummerDesignDay, | For: SummerDesignDay, | For: SummerDesignDay, | For: SummerDesignDay, | For: SummerDesignDay, | For: SummerDesignDay, | For: SummerDesignDay, | For: SummerDesignDay, | For: SummerDesignDay, | For: SummerDesignDay, | For: SummerDesignDay, | For: SummerDesignDay, |  | For: SummerDesignDay, | For: SummerDesignDay, | For: SummerDesignDay, | For: SummerDesignDay, | For: SummerDesignDay, | For: SummerDesignDay, | For: SummerDesignDay, | For: SummerDesignDay, | For: SummerDesignDay, | For: SummerDesignDay, | For: SummerDesignDay, | For: SummerDesignDay, | For: SummerDesignDay, | For: SummerDesignDay, |  | Until: 06:00,17.6, | Until: 06:00,17.6, | Until: 06:00,17.6, | Until: 06:00,17.6, | Until: 06:00,17.6, | Until: 06:00,17.6, | Until: 06:00,17.6, | Until: 06:00,17.6, | Until: 06:00,17.6, | Until: 06:00,17.6, | Until: 06:00,17.6, | Until: 06:00,17.6, | Until: 06:00,17.6, | Until: 06:00,17.6,
| Until: 24:00,1.0, | Until: 24:00,1.0, | Until: 24:00,1.0, | Until: 24:00,1.0, | Until: 24:00,1.0, | Until: 24:00,1.0, | Until: 24:00,1.0, | Until: 24:00,1.0, | Until: 24:00,1.0, | Until: 24:00,1.0, | Until: 24:00,1.0, | Until: 24:00,1.0, | Until: 24:00,1.0, | Until: 24:00,1.0, |  | Until: 24:00,1.0, | Until: 24:00,1.0, | Until: 24:00,1.0, | Until: 24:00,1.0, | Until: 24:00,1.0, | Until: 24:00,1.0, | Until: 24:00,1.0, | Until: 24:00,1.0, | Until: 24:00,1.0, | Until: 24:00,1.0, | Until: 24:00,1.0, | Until: 24:00,1.0, | Until: 24:00,1.0, | Until: 24:00,1.0, |  | Until: 24:00,1.0, | Until: 24:00,1.0, | Until: 24:00,1.0, | Until: 24:00,1.0, | Until: 24:00,1.0, | Until: 24:00,1.0, | Until: 24:00,1.0, | Until: 24:00,1.0, | Until: 24:00,1.0, | Until: 24:00,1.0, | Until: 24:00,1.0, | Until: 24:00,1.0, | Until: 24:00,1.0, | Until: 24:00,1.0, |  | Until: 05:00,26.7, | Until: 05:00,26.7, | Until: 05:00,26.7, | Until: 05:00,26.7, | Until: 05:00,26.7, | Until: 05:00,26.7, | Until: 05:00,26.7, | Until: 05:00,26.7, | Until: 05:00,26.7, | Until: 05:00,26.7, | Until: 05:00,26.7, | Until: 05:00,26.7, | Until: 05:00,26.7, | Until: 05:00,26.7, |  | Until: 07:00,19.6, | Until: 07:00,19.6, | Until: 07:00,19.6, | Until: 07:00,19.6, | Until: 07:00,19.6, | Until: 07:00,19.6, | Until: 07:00,19.6, | Until: 07:00,19.6, | Until: 07:00,19.6, | Until: 07:00,19.6, | Until: 07:00,19.6, | Until: 07:00,19.6, | Until: 07:00,19.6, | Until: 07:00,19.6,
| For: Weekdays, | For: Weekdays, | For: Weekdays, | For: Weekdays, | For: Weekdays, | For: Weekdays, | For: Weekdays, | For: Weekdays, | For: Weekdays, | For: Weekdays, | For: Weekdays, | For: Weekdays, | For: Weekdays, | For: Weekdays, |  | For: Weekdays, | For: Weekdays, | For: Weekdays, | For: Weekdays, | For: Weekdays, | For: Weekdays, | For: Weekdays, | For: Weekdays, | For: Weekdays, | For: Weekdays, | For: Weekdays, | For: Weekdays, | For: Weekdays, | For: Weekdays, |  | For: Weekdays, | For: Weekdays, | For: Weekdays, | For: Weekdays, | For: Weekdays, | For: Weekdays, | For: Weekdays, | For: Weekdays, | For: Weekdays, | For: Weekdays, | For: Weekdays, | For: Weekdays, | For: Weekdays, | For: Weekdays, |  | Until: 06:00,25.7, | Until: 06:00,25.7, | Until: 06:00,25.7, | Until: 06:00,25.7, | Until: 06:00,25.7, | Until: 06:00,25.7, | Until: 06:00,25.7, | Until: 06:00,25.7, | Until: 06:00,25.7, | Until: 06:00,25.7, | Until: 06:00,25.7, | Until: 06:00,25.7, | Until: 06:00,25.7, | Until: 06:00,25.7, |  | Until: 22:00,21.0, | Until: 22:00,21.0, | Until: 22:00,21.0, | Until: 22:00,21.0, | Until: 22:00,21.0, | Until: 22:00,21.0, | Until: 22:00,21.0, | Until: 22:00,21.0, | Until: 22:00,21.0, | Until: 22:00,21.0, | Until: 22:00,21.0, | Until: 22:00,21.0, | Until: 22:00,21.0, | Until: 22:00,21.0,
| Until: 01:00, 0, | Until: 01:00, 0, | Until: 01:00, 0, | Until: 01:00, 0, | Until: 01:00, 0, | Until: 01:00, 0, | Until: 01:00, 0, | Until: 01:00, 0, | Until: 01:00, 0, | Until: 01:00, 0, | Until: 01:00, 0, | Until: 01:00, 0, | Until: 01:00, 0, | Until: 01:00, 0, |  | Until: 01:00, 0.1, | Until: 01:00, 0, | Until: 01:00, 0.05, | Until: 01:00, 0, | Until: 01:00, 0, | Until: 01:00, 0, | Until: 01:00, 0, | Until: 01:00, 0, | Until: 01:00, 0, | Until: 01:00, 0.05, | Until: 01:00, 0, | Until: 01:00, 0.05, | Until: 01:00, 0.1, | Until: 01:00, 0.05, |  | Until: 01:00, 0.1, | Until: 01:00, 0, | Until: 01:00, 0.2, | Until: 01:00, 0.1, | Until: 01:00, 0, | Until: 01:00, 0, | Until: 01:00, 0, | Until: 01:00, 0.05, | Until: 01:00, 0.11, | Until: 01:00, 0, | Until: 01:00, 0, | Until: 01:00, 0.05, | Until: 01:00, 0.05, | Until: 01:00, 0.4, |  | Until: 07:00,25.0, | Until: 07:00,25.0, | Until: 07:00,25.0, | Until: 07:00,25.0, | Until: 07:00,25.0, | Until: 07:00,25.0, | Until: 07:00,25.0, | Until: 07:00,25.0, | Until: 07:00,25.0, | Until: 07:00,25.0, | Until: 07:00,25.0, | Until: 07:00,25.0, | Until: 07:00,25.0, | Until: 07:00,25.0, |  | Until: 24:00,15.6, | Until: 24:00,15.6, | Until: 24:00,15.6, | Until: 24:00,15.6, | Until: 24:00,15.6, | Until: 24:00,15.6, | Until: 24:00,15.6, | Until: 24:00,15.6, | Until: 24:00,15.6, | Until: 24:00,15.6, | Until: 24:00,15.6, | Until: 24:00,15.6, | Until: 24:00,15.6, | Until: 24:00,15.6,
| Until: 02:00, 0, | Until: 02:00, 0, | Until: 02:00, 0, | Until: 02:00, 0, | Until: 02:00, 0, | Until: 02:00, 0, | Until: 02:00, 0, | Until: 02:00, 0, | Until: 02:00, 0, | Until: 02:00, 0, | Until: 02:00, 0, | Until: 02:00, 0, | Until: 02:00, 0, | Until: 02:00, 0, |  | Until: 02:00, 0.1, | Until: 02:00, 0, | Until: 02:00, 0.05, | Until: 02:00, 0, | Until: 02:00, 0, | Until: 02:00, 0, | Until: 02:00, 0, | Until: 02:00, 0, | Until: 02:00, 0, | Until: 02:00, 0.05, | Until: 02:00, 0, | Until: 02:00, 0.05, | Until: 02:00, 0.1, | Until: 02:00, 0.05, |  | Until: 02:00, 0.1, | Until: 02:00, 0, | Until: 02:00, 0.2, | Until: 02:00, 0.1, | Until: 02:00, 0, | Until: 02:00, 0, | Until: 02:00, 0, | Until: 02:00, 0.05, | Until: 02:00, 0.11, | Until: 02:00, 0, | Until: 02:00, 0, | Until: 02:00, 0.05, | Until: 02:00, 0.05, | Until: 02:00, 0.4, |  | Until: 22:00,24.0, | Until: 22:00,24.0, | Until: 22:00,24.0, | Until: 22:00,24.0, | Until: 22:00,24.0, | Until: 22:00,24.0, | Until: 22:00,24.0, | Until: 22:00,24.0, | Until: 22:00,24.0, | Until: 22:00,24.0, | Until: 22:00,24.0, | Until: 22:00,24.0, | Until: 22:00,24.0, | Until: 22:00,24.0, |  | For: SummerDesignDay, | For: SummerDesignDay, | For: SummerDesignDay, | For: SummerDesignDay, | For: SummerDesignDay, | For: SummerDesignDay, | For: SummerDesignDay, | For: SummerDesignDay, | For: SummerDesignDay, | For: SummerDesignDay, | For: SummerDesignDay, | For: SummerDesignDay, | For: SummerDesignDay, | For: SummerDesignDay,
| Until: 03:00, 0, | Until: 03:00, 0, | Until: 03:00, 0, | Until: 03:00, 0, | Until: 03:00, 0, | Until: 03:00, 0, | Until: 03:00, 0, | Until: 03:00, 0, | Until: 03:00, 0, | Until: 03:00, 0, | Until: 03:00, 0, | Until: 03:00, 0, | Until: 03:00, 0, | Until: 03:00, 0, |  | Until: 03:00, 0.1, | Until: 03:00, 0, | Until: 03:00, 0.05, | Until: 03:00, 0, | Until: 03:00, 0, | Until: 03:00, 0, | Until: 03:00, 0, | Until: 03:00, 0, | Until: 03:00, 0, | Until: 03:00, 0.05, | Until: 03:00, 0, | Until: 03:00, 0.05, | Until: 03:00, 0.1, | Until: 03:00, 0.05, |  | Until: 03:00, 0.1, | Until: 03:00, 0, | Until: 03:00, 0.2, | Until: 03:00, 0.1, | Until: 03:00, 0, | Until: 03:00, 0, | Until: 03:00, 0, | Until: 03:00, 0.05, | Until: 03:00, 0.11, | Until: 03:00, 0, | Until: 03:00, 0, | Until: 03:00, 0.05, | Until: 03:00, 0.05, | Until: 03:00, 0.4, |  | Until: 24:00,26.7, | Until: 24:00,26.7, | Until: 24:00,26.7, | Until: 24:00,26.7, | Until: 24:00,26.7, | Until: 24:00,26.7, | Until: 24:00,26.7, | Until: 24:00,26.7, | Until: 24:00,26.7, | Until: 24:00,26.7, | Until: 24:00,26.7, | Until: 24:00,26.7, | Until: 24:00,26.7, | Until: 24:00,26.7, |  | Until: 24:00,15.6, | Until: 24:00,15.6, | Until: 24:00,15.6, | Until: 24:00,15.6, | Until: 24:00,15.6, | Until: 24:00,15.6, | Until: 24:00,15.6, | Until: 24:00,15.6, | Until: 24:00,15.6, | Until: 24:00,15.6, | Until: 24:00,15.6, | Until: 24:00,15.6, | Until: 24:00,15.6, | Until: 24:00,15.6,
| Until: 04:00, 0, | Until: 04:00, 0, | Until: 04:00, 0, | Until: 04:00, 0, | Until: 04:00, 0, | Until: 04:00, 0, | Until: 04:00, 0, | Until: 04:00, 0, | Until: 04:00, 0, | Until: 04:00, 0, | Until: 04:00, 0, | Until: 04:00, 0, | Until: 04:00, 0, | Until: 04:00, 0, |  | Until: 04:00, 0.1, | Until: 04:00, 0, | Until: 04:00, 0.05, | Until: 04:00, 0, | Until: 04:00, 0, | Until: 04:00, 0, | Until: 04:00, 0, | Until: 04:00, 0, | Until: 04:00, 0, | Until: 04:00, 0.05, | Until: 04:00, 0, | Until: 04:00, 0.05, | Until: 04:00, 0.1, | Until: 04:00, 0.05, |  | Until: 04:00, 0.1, | Until: 04:00, 0, | Until: 04:00, 0.2, | Until: 04:00, 0.1, | Until: 04:00, 0, | Until: 04:00, 0, | Until: 04:00, 0, | Until: 04:00, 0.05, | Until: 04:00, 0.11, | Until: 04:00, 0, | Until: 04:00, 0, | Until: 04:00, 0.05, | Until: 04:00, 0.05, | Until: 04:00, 0.4, |  | For: Weekdays, | For: Weekdays, | For: Weekdays, | For: Weekdays, | For: Weekdays, | For: Weekdays, | For: Weekdays, | For: Weekdays, | For: Weekdays, | For: Weekdays, | For: Weekdays, | For: Weekdays, | For: Weekdays, | For: Weekdays, |  | For: Weekdays, | For: Weekdays, | For: Weekdays, | For: Weekdays, | For: Weekdays, | For: Weekdays, | For: Weekdays, | For: Weekdays, | For: Weekdays, | For: Weekdays, | For: Weekdays, | For: Weekdays, | For: Weekdays, | For: Weekdays,
| Until: 05:00, 0, | Until: 05:00, 0, | Until: 05:00, 0, | Until: 05:00, 0, | Until: 05:00, 0, | Until: 05:00, 0, | Until: 05:00, 0, | Until: 05:00, 0, | Until: 05:00, 0, | Until: 05:00, 0, | Until: 05:00, 0, | Until: 05:00, 0, | Until: 05:00, 0, | Until: 05:00, 0, |  | Until: 05:00, 0.1, | Until: 05:00, 0, | Until: 05:00, 0.05, | Until: 05:00, 0, | Until: 05:00, 0, | Until: 05:00, 0, | Until: 05:00, 0, | Until: 05:00, 0, | Until: 05:00, 0, | Until: 05:00, 0.05, | Until: 05:00, 0, | Until: 05:00, 0.05, | Until: 05:00, 0.1, | Until: 05:00, 0.05, |  | Until: 05:00, 0.1, | Until: 05:00, 0, | Until: 05:00, 0.2, | Until: 05:00, 0.1, | Until: 05:00, 0, | Until: 05:00, 0, | Until: 05:00, 0, | Until: 05:00, 0.05, | Until: 05:00, 0.11, | Until: 05:00, 0, | Until: 05:00, 0, | Until: 05:00, 0.05, | Until: 05:00, 0.05, | Until: 05:00, 0.4, |  | Until: 01:00, 50, | Until: 01:00, 50, | Until: 01:00, 50, | Until: 01:00, 50, | Until: 01:00, 50, | Until: 01:00, 50, | Until: 01:00, 50, | Until: 01:00, 50, | Until: 01:00, 30, | Until: 01:00, 26, | Until: 01:00, 24, | Until: 01:00, 24, | Until: 01:00, 50, | Until: 01:00, 26.7, |  | Until: 01:00, -50, | Until: 01:00, -50, | Until: 01:00, 18, | Until: 01:00, -50, | Until: 01:00, -50, | Until: 01:00, 17, | Until: 01:00, 20, | Until: 01:00, 12, | Until: 01:00, 16.7, | Until: 01:00, 12, | Until: 01:00, 19, | Until: 01:00, 20, | Until: 01:00, -50, | Until: 01:00, 15.6,
| Until: 06:00, 0, | Until: 06:00, 0, | Until: 06:00, 0, | Until: 06:00, 0, | Until: 06:00, 0, | Until: 06:00, 0, | Until: 06:00, 0, | Until: 06:00, 0, | Until: 06:00, 0, | Until: 06:00, 0, | Until: 06:00, 0, | Until: 06:00, 0, | Until: 06:00, 0, | Until: 06:00, 0, |  | Until: 06:00, 0.1, | Until: 06:00, 0, | Until: 06:00, 0.05, | Until: 06:00, 0, | Until: 06:00, 0, | Until: 06:00, 0, | Until: 06:00, 0, | Until: 06:00, 0, | Until: 06:00, 0, | Until: 06:00, 0.05, | Until: 06:00, 0, | Until: 06:00, 0.05, | Until: 06:00, 0.1, | Until: 06:00, 0.1, |  | Until: 06:00, 0.1, | Until: 06:00, 0, | Until: 06:00, 0.2, | Until: 06:00, 0.1, | Until: 06:00, 0, | Until: 06:00, 0, | Until: 06:00, 0, | Until: 06:00, 0.05, | Until: 06:00, 0.11, | Until: 06:00, 0, | Until: 06:00, 0, | Until: 06:00, 0.05, | Until: 06:00, 0.05, | Until: 06:00, 0.4, |  | Until: 02:00, 50, | Until: 02:00, 50, | Until: 02:00, 50, | Until: 02:00, 50, | Until: 02:00, 50, | Until: 02:00, 50, | Until: 02:00, 50, | Until: 02:00, 50, | Until: 02:00, 30, | Until: 02:00, 26, | Until: 02:00, 24, | Until: 02:00, 24, | Until: 02:00, 50, | Until: 02:00, 26.7, |  | Until: 02:00, -50, | Until: 02:00, -50, | Until: 02:00, 18, | Until: 02:00, -50, | Until: 02:00, -50, | Until: 02:00, 17, | Until: 02:00, 20, | Until: 02:00, 12, | Until: 02:00, 16.7, | Until: 02:00, 12, | Until: 02:00, 19, | Until: 02:00, 20, | Until: 02:00, -50, | Until: 02:00, 15.6,
| Until: 07:00, 0, | Until: 07:00, 0, | Until: 07:00, 0.1, | Until: 07:00, 0, | Until: 07:00, 0, | Until: 07:00, 0, | Until: 07:00, 0, | Until: 07:00, 0, | Until: 07:00, 0, | Until: 07:00, 0, | Until: 07:00, 0, | Until: 07:00, 0, | Until: 07:00, 0, | Until: 07:00, 0.1, |  | Until: 07:00, 0.1, | Until: 07:00, 0, | Until: 07:00, 0.3, | Until: 07:00, 0, | Until: 07:00, 0, | Until: 07:00, 0, | Until: 07:00, 0, | Until: 07:00, 0, | Until: 07:00, 0, | Until: 07:00, 0.1, | Until: 07:00, 0, | Until: 07:00, 0.05, | Until: 07:00, 0.1, | Until: 07:00, 0.1, |  | Until: 07:00, 0.1, | Until: 07:00, 0, | Until: 07:00, 0.3, | Until: 07:00, 0.1, | Until: 07:00, 0, | Until: 07:00, 0, | Until: 07:00, 0, | Until: 07:00, 0.05, | Until: 07:00, 0.11, | Until: 07:00, 0, | Until: 07:00, 0, | Until: 07:00, 0.05, | Until: 07:00, 0.05, | Until: 07:00, 0.4, |  | Until: 03:00, 50, | Until: 03:00, 50, | Until: 03:00, 50, | Until: 03:00, 50, | Until: 03:00, 50, | Until: 03:00, 50, | Until: 03:00, 50, | Until: 03:00, 50, | Until: 03:00, 30, | Until: 03:00, 26, | Until: 03:00, 24, | Until: 03:00, 24, | Until: 03:00, 50, | Until: 03:00, 26.7, |  | Until: 03:00, -50, | Until: 03:00, -50, | Until: 03:00, 18, | Until: 03:00, -50, | Until: 03:00, -50, | Until: 03:00, 17, | Until: 03:00, 20, | Until: 03:00, 12, | Until: 03:00, 16.7, | Until: 03:00, 12, | Until: 03:00, 19, | Until: 03:00, 20, | Until: 03:00, -50, | Until: 03:00, 15.6,
| Until: 08:00, 0.15, | Until: 08:00, 0, | Until: 08:00, 0.7, | Until: 08:00, 0.2, | Until: 08:00, 0.1, | Until: 08:00, 1, | Until: 08:00, 0, | Until: 08:00, 0.25, | Until: 08:00, 0, | Until: 08:00, 0.1, | Until: 08:00, 0.38, | Until: 08:00, 0.95, | Until: 08:00, 1, | Until: 08:00, 0.2, |  | Until: 08:00, 0.4, | Until: 08:00, 0, | Until: 08:00, 0.8, | Until: 08:00, 1, | Until: 08:00, 0.1, | Until: 08:00, 1, | Until: 08:00, 0, | Until: 08:00, 1, | Until: 08:00, 0, | Until: 08:00, 0.3, | Until: 08:00, 1, | Until: 08:00, 0.9, | Until: 08:00, 1, | Until: 08:00, 0.3, |  | Until: 08:00, 0.25, | Until: 08:00, 0, | Until: 08:00, 0.8, | Until: 08:00, 0.2, | Until: 08:00, 0.1, | Until: 08:00, 1, | Until: 08:00, 0, | Until: 08:00, 1, | Until: 08:00, 0.11, | Until: 08:00, 0, | Until: 08:00, 0.38, | Until: 08:00, 0.9, | Until: 08:00, 1, | Until: 08:00, 0.4, |  | Until: 04:00, 50, | Until: 04:00, 50, | Until: 04:00, 50, | Until: 04:00, 50, | Until: 04:00, 50, | Until: 04:00, 50, | Until: 04:00, 50, | Until: 04:00, 50, | Until: 04:00, 30, | Until: 04:00, 26, | Until: 04:00, 24, | Until: 04:00, 24, | Until: 04:00, 50, | Until: 04:00, 26.7, |  | Until: 04:00, -50, | Until: 04:00, -50, | Until: 04:00, 18, | Until: 04:00, -50, | Until: 04:00, -50, | Until: 04:00, 17, | Until: 04:00, 20, | Until: 04:00, 12, | Until: 04:00, 16.7, | Until: 04:00, 12, | Until: 04:00, 19, | Until: 04:00, 20, | Until: 04:00, -50, | Until: 04:00, 15.6,
| Until: 09:00, 0.6, | Until: 09:00, 1, | Until: 09:00, 0.9, | Until: 09:00, 0.6, | Until: 09:00, 0.5, | Until: 09:00, 1, | Until: 09:00, 1, | Until: 09:00, 0.5, | Until: 09:00, 0.57, | Until: 09:00, 0.2, | Until: 09:00, 0.38, | Until: 09:00, 0.95, | Until: 09:00, 1, | Until: 09:00, 0.95, |  | Until: 09:00, 0.8, | Until: 09:00, 1, | Until: 09:00, 0.9, | Until: 09:00, 1, | Until: 09:00, 0.5, | Until: 09:00, 1, | Until: 09:00, 1, | Until: 09:00, 1, | Until: 09:00, 1, | Until: 09:00, 0.9, | Until: 09:00, 1, | Until: 09:00, 0.9, | Until: 09:00, 1, | Until: 09:00, 0.9, |  | Until: 09:00, 0.7, | Until: 09:00, 1, | Until: 09:00, 0.9, | Until: 09:00, 0.6, | Until: 09:00, 0.5, | Until: 09:00, 1, | Until: 09:00, 1, | Until: 09:00, 1, | Until: 09:00, 0.55, | Until: 09:00, 0.1, | Until: 09:00, 0.38, | Until: 09:00, 0.9, | Until: 09:00, 1, | Until: 09:00, 0.9, |  | Until: 05:00, 50, | Until: 05:00, 50, | Until: 05:00, 50, | Until: 05:00, 50, | Until: 05:00, 50, | Until: 05:00, 50, | Until: 05:00, 50, | Until: 05:00, 50, | Until: 05:00, 30, | Until: 05:00, 26, | Until: 05:00, 24, | Until: 05:00, 24, | Until: 05:00, 50, | Until: 05:00, 26.7, |  | Until: 05:00, -50, | Until: 05:00, -50, | Until: 05:00, 18, | Until: 05:00, -50, | Until: 05:00, -50, | Until: 05:00, 17, | Until: 05:00, 20, | Until: 05:00, 12, | Until: 05:00, 16.7, | Until: 05:00, 12, | Until: 05:00, 19, | Until: 05:00, 20, | Until: 05:00, -50, | Until: 05:00, 15.6,
| Until: 10:00, 1, | Until: 10:00, 1, | Until: 10:00, 0.9, | Until: 10:00, 1, | Until: 10:00, 0.95, | Until: 10:00, 1, | Until: 10:00, 1, | Until: 10:00, 1, | Until: 10:00, 1, | Until: 10:00, 0.95, | Until: 10:00, 1, | Until: 10:00, 0.95, | Until: 10:00, 1, | Until: 10:00, 0.95, |  | Until: 10:00, 1, | Until: 10:00, 1, | Until: 10:00, 0.9, | Until: 10:00, 1, | Until: 10:00, 0.95, | Until: 10:00, 1, | Until: 10:00, 1, | Until: 10:00, 1, | Until: 10:00, 1, | Until: 10:00, 0.9, | Until: 10:00, 1, | Until: 10:00, 0.9, | Until: 10:00, 1, | Until: 10:00, 0.9, |  | Until: 10:00, 1, | Until: 10:00, 1, | Until: 10:00, 0.9, | Until: 10:00, 0.8, | Until: 10:00, 0.95, | Until: 10:00, 1, | Until: 10:00, 1, | Until: 10:00, 1, | Until: 10:00, 1, | Until: 10:00, 0.9, | Until: 10:00, 1, | Until: 10:00, 0.9, | Until: 10:00, 1, | Until: 10:00, 0.9, |  | Until: 06:00, 50, | Until: 06:00, 50, | Until: 06:00, 50, | Until: 06:00, 50, | Until: 06:00, 50, | Until: 06:00, 50, | Until: 06:00, 50, | Until: 06:00, 50, | Until: 06:00, 30, | Until: 06:00, 26, | Until: 06:00, 24, | Until: 06:00, 24, | Until: 06:00, 50, | Until: 06:00, 26.7, |  | Until: 06:00, -50, | Until: 06:00, -50, | Until: 06:00, 18, | Until: 06:00, -50, | Until: 06:00, -50, | Until: 06:00, 17, | Until: 06:00, 20, | Until: 06:00, 12, | Until: 06:00, 16.7, | Until: 06:00, 12, | Until: 06:00, 19, | Until: 06:00, 20, | Until: 06:00, -50, | Until: 06:00, 15.6,
| Until: 11:00, 1, | Until: 11:00, 1, | Until: 11:00, 0.9, | Until: 11:00, 1, | Until: 11:00, 0.95, | Until: 11:00, 1, | Until: 11:00, 1, | Until: 11:00, 1, | Until: 11:00, 1, | Until: 11:00, 0.95, | Until: 11:00, 1, | Until: 11:00, 0.95, | Until: 11:00, 1, | Until: 11:00, 0.95, |  | Until: 11:00, 1, | Until: 11:00, 1, | Until: 11:00, 0.9, | Until: 11:00, 1, | Until: 11:00, 0.95, | Until: 11:00, 1, | Until: 11:00, 1, | Until: 11:00, 1, | Until: 11:00, 1, | Until: 11:00, 0.9, | Until: 11:00, 1, | Until: 11:00, 0.9, | Until: 11:00, 1, | Until: 11:00, 0.9, |  | Until: 11:00, 1, | Until: 11:00, 1, | Until: 11:00, 0.9, | Until: 11:00, 1, | Until: 11:00, 0.95, | Until: 11:00, 1, | Until: 11:00, 1, | Until: 11:00, 1, | Until: 11:00, 1, | Until: 11:00, 0.9, | Until: 11:00, 1, | Until: 11:00, 0.9, | Until: 11:00, 1, | Until: 11:00, 0.9, |  | Until: 07:00, 50, | Until: 07:00, 50, | Until: 07:00, 50, | Until: 07:00, 50, | Until: 07:00, 50, | Until: 07:00, 50, | Until: 07:00, 50, | Until: 07:00, 50, | Until: 07:00, 30, | Until: 07:00, 26, | Until: 07:00, 24, | Until: 07:00, 24, | Until: 07:00, 50, | Until: 07:00, 26.7, |  | Until: 07:00, -50, | Until: 07:00, -50, | Until: 07:00, 18, | Until: 07:00, -50, | Until: 07:00, -50, | Until: 07:00, 17, | Until: 07:00, 20, | Until: 07:00, 12, | Until: 07:00, 16.7, | Until: 07:00, 12, | Until: 07:00, 19, | Until: 07:00, 20, | Until: 07:00, -50, | Until: 07:00, 15.6,
| Until: 12:00, 1, | Until: 12:00, 1, | Until: 12:00, 0.5, | Until: 12:00, 0.8, | Until: 12:00, 0.95, | Until: 12:00, 1, | Until: 12:00, 1, | Until: 12:00, 1, | Until: 12:00, 1, | Until: 12:00, 0.95, | Until: 12:00, 0.38, | Until: 12:00, 0.95, | Until: 12:00, 1, | Until: 12:00, 0.95, |  | Until: 12:00, 1, | Until: 12:00, 1, | Until: 12:00, 0.9, | Until: 12:00, 1, | Until: 12:00, 0.95, | Until: 12:00, 1, | Until: 12:00, 1, | Until: 12:00, 1, | Until: 12:00, 1, | Until: 12:00, 0.9, | Until: 12:00, 1, | Until: 12:00, 0.9, | Until: 12:00, 1, | Until: 12:00, 0.9, |  | Until: 12:00, 1, | Until: 12:00, 1, | Until: 12:00, 0.9, | Until: 12:00, 0.8, | Until: 12:00, 0.95, | Until: 12:00, 1, | Until: 12:00, 1, | Until: 12:00, 1, | Until: 12:00, 1, | Until: 12:00, 0.9, | Until: 12:00, 0.38, | Until: 12:00, 0.9, | Until: 12:00, 1, | Until: 12:00, 0.9, |  | Until: 08:00, 50, | Until: 08:00, 50, | Until: 08:00, 24, | Until: 08:00, 26, | Until: 08:00, 50, | Until: 08:00, 24, | Until: 08:00, 50, | Until: 08:00, 24, | Until: 08:00, 30, | Until: 08:00, 26, | Until: 08:00, 24, | Until: 08:00, 24, | Until: 08:00, 24, | Until: 08:00, 23.9, |  | Until: 08:00, -50, | Until: 08:00, -50, | Until: 08:00, 22, | Until: 08:00, 21, | Until: 08:00, -50, | Until: 08:00, 21, | Until: 08:00, 20, | Until: 08:00, 22, | Until: 08:00, 16.7, | Until: 08:00, 12, | Until: 08:00, 21, | Until: 08:00, 20, | Until: 08:00, -50, | Until: 08:00, 21.1,
| Until: 13:00, 1, | Until: 13:00, 1, | Until: 13:00, 0.5, | Until: 13:00, 0.4, | Until: 13:00, 0.8, | Until: 13:00, 1, | Until: 13:00, 1, | Until: 13:00, 0.75, | Until: 13:00, 0.57, | Until: 13:00, 0.95, | Until: 13:00, 0.38, | Until: 13:00, 0.95, | Until: 13:00, 1, | Until: 13:00, 0.5, |  | Until: 13:00, 1, | Until: 13:00, 1, | Until: 13:00, 0.9, | Until: 13:00, 1, | Until: 13:00, 0.8, | Until: 13:00, 1, | Until: 13:00, 1, | Until: 13:00, 1, | Until: 13:00, 1, | Until: 13:00, 0.9, | Until: 13:00, 1, | Until: 13:00, 0.9, | Until: 13:00, 1, | Until: 13:00, 0.9, |  | Until: 13:00, 1, | Until: 13:00, 1, | Until: 13:00, 0.9, | Until: 13:00, 0.4, | Until: 13:00, 0.5, | Until: 13:00, 1, | Until: 13:00, 1, | Until: 13:00, 1, | Until: 13:00, 1, | Until: 13:00, 0.9, | Until: 13:00, 0.38, | Until: 13:00, 0.9, | Until: 13:00, 1, | Until: 13:00, 0.8, |  | Until: 09:00, 26, | Until: 09:00, 24, | Until: 09:00, 24, | Until: 09:00, 26, | Until: 09:00, 26, | Until: 09:00, 24, | Until: 09:00, 25, | Until: 09:00, 24, | Until: 09:00, 26, | Until: 09:00, 26, | Until: 09:00, 24, | Until: 09:00, 24, | Until: 09:00, 24, | Until: 09:00, 23.9, |  | Until: 09:00, 18, | Until: 09:00, -50, | Until: 09:00, 22, | Until: 09:00, 21, | Until: 09:00, 20, | Until: 09:00, 21, | Until: 09:00, 20, | Until: 09:00, 22, | Until: 09:00, 19, | Until: 09:00, 18, | Until: 09:00, 21, | Until: 09:00, 20, | Until: 09:00, -50, | Until: 09:00, 21.1,
| Until: 14:00, 1, | Until: 14:00, 1, | Until: 14:00, 0.9, | Until: 14:00, 0.6, | Until: 14:00, 0.8, | Until: 14:00, 1, | Until: 14:00, 1, | Until: 14:00, 0.75, | Until: 14:00, 0.57, | Until: 14:00, 0.5, | Until: 14:00, 1, | Until: 14:00, 0.95, | Until: 14:00, 1, | Until: 14:00, 0.95, |  | Until: 14:00, 1, | Until: 14:00, 1, | Until: 14:00, 0.9, | Until: 14:00, 1, | Until: 14:00, 0.8, | Until: 14:00, 1, | Until: 14:00, 1, | Until: 14:00, 1, | Until: 14:00, 1, | Until: 14:00, 0.5, | Until: 14:00, 1, | Until: 14:00, 0.9, | Until: 14:00, 1, | Until: 14:00, 0.9, |  | Until: 14:00, 1, | Until: 14:00, 1, | Until: 14:00, 0.9, | Until: 14:00, 0.6, | Until: 14:00, 0.5, | Until: 14:00, 1, | Until: 14:00, 1, | Until: 14:00, 1, | Until: 14:00, 1, | Until: 14:00, 0.8, | Until: 14:00, 1, | Until: 14:00, 0.9, | Until: 14:00, 1, | Until: 14:00, 0.9, |  | Until: 10:00, 26, | Until: 10:00, 24, | Until: 10:00, 24, | Until: 10:00, 26, | Until: 10:00, 26, | Until: 10:00, 24, | Until: 10:00, 25, | Until: 10:00, 24, | Until: 10:00, 26, | Until: 10:00, 26, | Until: 10:00, 24, | Until: 10:00, 24, | Until: 10:00, 24, | Until: 10:00, 23.9, |  | Until: 10:00, 18, | Until: 10:00, -50, | Until: 10:00, 22, | Until: 10:00, 21, | Until: 10:00, 20, | Until: 10:00, 21, | Until: 10:00, 20, | Until: 10:00, 22, | Until: 10:00, 19, | Until: 10:00, 18, | Until: 10:00, 21, | Until: 10:00, 20, | Until: 10:00, -50, | Until: 10:00, 21.1,
| Until: 15:00, 1, | Until: 15:00, 1, | Until: 15:00, 0.9, | Until: 15:00, 1, | Until: 15:00, 0.95, | Until: 15:00, 1, | Until: 15:00, 1, | Until: 15:00, 1, | Until: 15:00, 1, | Until: 15:00, 0.95, | Until: 15:00, 1, | Until: 15:00, 0.95, | Until: 15:00, 1, | Until: 15:00, 0.95, |  | Until: 15:00, 1, | Until: 15:00, 1, | Until: 15:00, 0.9, | Until: 15:00, 1, | Until: 15:00, 0.95, | Until: 15:00, 1, | Until: 15:00, 1, | Until: 15:00, 1, | Until: 15:00, 1, | Until: 15:00, 0.9, | Until: 15:00, 1, | Until: 15:00, 0.9, | Until: 15:00, 1, | Until: 15:00, 0.9, |  | Until: 15:00, 1, | Until: 15:00, 1, | Until: 15:00, 0.9, | Until: 15:00, 1, | Until: 15:00, 0.95, | Until: 15:00, 1, | Until: 15:00, 1, | Until: 15:00, 1, | Until: 15:00, 1, | Until: 15:00, 0.9, | Until: 15:00, 1, | Until: 15:00, 0.9, | Until: 15:00, 1, | Until: 15:00, 0.9, |  | Until: 11:00, 26, | Until: 11:00, 24, | Until: 11:00, 24, | Until: 11:00, 26, | Until: 11:00, 26, | Until: 11:00, 24, | Until: 11:00, 25, | Until: 11:00, 24, | Until: 11:00, 26, | Until: 11:00, 26, | Until: 11:00, 24, | Until: 11:00, 24, | Until: 11:00, 24, | Until: 11:00, 23.9, |  | Until: 11:00, 18, | Until: 11:00, -50, | Until: 11:00, 22, | Until: 11:00, 21, | Until: 11:00, 20, | Until: 11:00, 21, | Until: 11:00, 20, | Until: 11:00, 22, | Until: 11:00, 19, | Until: 11:00, 18, | Until: 11:00, 21, | Until: 11:00, 20, | Until: 11:00, -50, | Until: 11:00, 21.1,
| Until: 16:00, 1, | Until: 16:00, 1, | Until: 16:00, 0.9, | Until: 16:00, 0.8, | Until: 16:00, 0.95, | Until: 16:00, 1, | Until: 16:00, 1, | Until: 16:00, 1, | Until: 16:00, 1, | Until: 16:00, 0.95, | Until: 16:00, 0.38, | Until: 16:00, 0.95, | Until: 16:00, 1, | Until: 16:00, 0.95, |  | Until: 16:00, 1, | Until: 16:00, 1, | Until: 16:00, 0.9, | Until: 16:00, 1, | Until: 16:00, 0.95, | Until: 16:00, 1, | Until: 16:00, 1, | Until: 16:00, 1, | Until: 16:00, 1, | Until: 16:00, 0.9, | Until: 16:00, 1, | Until: 16:00, 0.9, | Until: 16:00, 1, | Until: 16:00, 0.9, |  | Until: 16:00, 1, | Until: 16:00, 1, | Until: 16:00, 0.9, | Until: 16:00, 0.8, | Until: 16:00, 0.95, | Until: 16:00, 1, | Until: 16:00, 1, | Until: 16:00, 1, | Until: 16:00, 1, | Until: 16:00, 0.9, | Until: 16:00, 0.38, | Until: 16:00, 0.9, | Until: 16:00, 1, | Until: 16:00, 0.9, |  | Until: 12:00, 26, | Until: 12:00, 24, | Until: 12:00, 24, | Until: 12:00, 26, | Until: 12:00, 26, | Until: 12:00, 24, | Until: 12:00, 25, | Until: 12:00, 24, | Until: 12:00, 26, | Until: 12:00, 26, | Until: 12:00, 24, | Until: 12:00, 24, | Until: 12:00, 24, | Until: 12:00, 23.9, |  | Until: 12:00, 18, | Until: 12:00, -50, | Until: 12:00, 22, | Until: 12:00, 21, | Until: 12:00, 20, | Until: 12:00, 21, | Until: 12:00, 20, | Until: 12:00, 22, | Until: 12:00, 19, | Until: 12:00, 18, | Until: 12:00, 21, | Until: 12:00, 20, | Until: 12:00, -50, | Until: 12:00, 21.1,
| Until: 17:00, 1, | Until: 17:00, 1, | Until: 17:00, 0.7, | Until: 17:00, 0.6, | Until: 17:00, 0.95, | Until: 17:00, 1, | Until: 17:00, 1, | Until: 17:00, 1, | Until: 17:00, 1, | Until: 17:00, 0.95, | Until: 17:00, 0.38, | Until: 17:00, 0.95, | Until: 17:00, 1, | Until: 17:00, 0.95, |  | Until: 17:00, 1, | Until: 17:00, 1, | Until: 17:00, 0.8, | Until: 17:00, 1, | Until: 17:00, 0.95, | Until: 17:00, 1, | Until: 17:00, 1, | Until: 17:00, 1, | Until: 17:00, 1, | Until: 17:00, 0.9, | Until: 17:00, 1, | Until: 17:00, 0.9, | Until: 17:00, 1, | Until: 17:00, 0.9, |  | Until: 17:00, 1, | Until: 17:00, 1, | Until: 17:00, 0.9, | Until: 17:00, 0.6, | Until: 17:00, 0.95, | Until: 17:00, 1, | Until: 17:00, 1, | Until: 17:00, 1, | Until: 17:00, 1, | Until: 17:00, 0.9, | Until: 17:00, 0.38, | Until: 17:00, 0.9, | Until: 17:00, 1, | Until: 17:00, 0.9, |  | Until: 13:00, 26, | Until: 13:00, 24, | Until: 13:00, 24, | Until: 13:00, 26, | Until: 13:00, 26, | Until: 13:00, 24, | Until: 13:00, 25, | Until: 13:00, 24, | Until: 13:00, 26, | Until: 13:00, 26, | Until: 13:00, 24, | Until: 13:00, 24, | Until: 13:00, 24, | Until: 13:00, 23.9, |  | Until: 13:00, 18, | Until: 13:00, -50, | Until: 13:00, 22, | Until: 13:00, 21, | Until: 13:00, 20, | Until: 13:00, 21, | Until: 13:00, 20, | Until: 13:00, 22, | Until: 13:00, 19, | Until: 13:00, 18, | Until: 13:00, 21, | Until: 13:00, 20, | Until: 13:00, -50, | Until: 13:00, 21.1,
| Until: 18:00, 0.5, | Until: 18:00, 1, | Until: 18:00, 0.3, | Until: 18:00, 0.2, | Until: 18:00, 0.95, | Until: 18:00, 1, | Until: 18:00, 0, | Until: 18:00, 0.5, | Until: 18:00, 0.57, | Until: 18:00, 0.95, | Until: 18:00, 0, | Until: 18:00, 0.05, | Until: 18:00, 0, | Until: 18:00, 0.3, |  | Until: 18:00, 0.8, | Until: 18:00, 1, | Until: 18:00, 0.5, | Until: 18:00, 1, | Until: 18:00, 0.95, | Until: 18:00, 1, | Until: 18:00, 0, | Until: 18:00, 1, | Until: 18:00, 1, | Until: 18:00, 0.9, | Until: 18:00, 0, | Until: 18:00, 0.3, | Until: 18:00, 0.1, | Until: 18:00, 0.5, |  | Until: 18:00, 0.6, | Until: 18:00, 1, | Until: 18:00, 0.5, | Until: 18:00, 0.2, | Until: 18:00, 0.95, | Until: 18:00, 1, | Until: 18:00, 0, | Until: 18:00, 1, | Until: 18:00, 0.55, | Until: 18:00, 0.9, | Until: 18:00, 0, | Until: 18:00, 0.3, | Until: 18:00, 0.05, | Until: 18:00, 0.5, |  | Until: 14:00, 26, | Until: 14:00, 24, | Until: 14:00, 24, | Until: 14:00, 26, | Until: 14:00, 26, | Until: 14:00, 24, | Until: 14:00, 25, | Until: 14:00, 24, | Until: 14:00, 26, | Until: 14:00, 26, | Until: 14:00, 24, | Until: 14:00, 24, | Until: 14:00, 24, | Until: 14:00, 23.9, |  | Until: 14:00, 18, | Until: 14:00, -50, | Until: 14:00, 22, | Until: 14:00, 21, | Until: 14:00, 20, | Until: 14:00, 21, | Until: 14:00, 20, | Until: 14:00, 22, | Until: 14:00, 19, | Until: 14:00, 18, | Until: 14:00, 21, | Until: 14:00, 20, | Until: 14:00, -50, | Until: 14:00, 21.1,
| Until: 19:00, 0.15, | Until: 19:00, 0, | Until: 19:00, 0.1, | Until: 19:00, 0, | Until: 19:00, 0.3, | Until: 19:00, 0, | Until: 19:00, 0, | Until: 19:00, 0.25, | Until: 19:00, 0, | Until: 19:00, 0.39, | Until: 19:00, 0, | Until: 19:00, 0.05, | Until: 19:00, 0, | Until: 19:00, 0.1, |  | Until: 19:00, 0.6, | Until: 19:00, 0, | Until: 19:00, 0.3, | Until: 19:00, 0, | Until: 19:00, 0.3, | Until: 19:00, 0, | Until: 19:00, 0, | Until: 19:00, 1, | Until: 19:00, 0, | Until: 19:00, 0.5, | Until: 19:00, 0, | Until: 19:00, 0.3, | Until: 19:00, 0.1, | Until: 19:00, 0.3, |  | Until: 19:00, 0.25, | Until: 19:00, 0, | Until: 19:00, 0.3, | Until: 19:00, 0.1, | Until: 19:00, 0.3, | Until: 19:00, 0, | Until: 19:00, 0, | Until: 19:00, 1, | Until: 19:00, 0.11, | Until: 19:00, 0.5, | Until: 19:00, 0, | Until: 19:00, 0.3, | Until: 19:00, 0.05, | Until: 19:00, 0.4, |  | Until: 15:00, 26, | Until: 15:00, 24, | Until: 15:00, 24, | Until: 15:00, 26, | Until: 15:00, 26, | Until: 15:00, 24, | Until: 15:00, 25, | Until: 15:00, 24, | Until: 15:00, 26, | Until: 15:00, 26, | Until: 15:00, 24, | Until: 15:00, 24, | Until: 15:00, 24, | Until: 15:00, 23.9, |  | Until: 15:00, 18, | Until: 15:00, -50, | Until: 15:00, 22, | Until: 15:00, 21, | Until: 15:00, 20, | Until: 15:00, 21, | Until: 15:00, 20, | Until: 15:00, 22, | Until: 15:00, 19, | Until: 15:00, 18, | Until: 15:00, 21, | Until: 15:00, 20, | Until: 15:00, -50, | Until: 15:00, 21.1,
| Until: 20:00, 0.05, | Until: 20:00, 0, | Until: 20:00, 0.1, | Until: 20:00, 0, | Until: 20:00, 0.3, | Until: 20:00, 0, | Until: 20:00, 0, | Until: 20:00, 0, | Until: 20:00, 0, | Until: 20:00, 0.1, | Until: 20:00, 0, | Until: 20:00, 0.05, | Until: 20:00, 0, | Until: 20:00, 0.1, |  | Until: 20:00, 0.4, | Until: 20:00, 0, | Until: 20:00, 0.3, | Until: 20:00, 0, | Until: 20:00, 0.3, | Until: 20:00, 0, | Until: 20:00, 0, | Until: 20:00, 0, | Until: 20:00, 0, | Until: 20:00, 0.3, | Until: 20:00, 0, | Until: 20:00, 0.3, | Until: 20:00, 0.1, | Until: 20:00, 0.3, |  | Until: 20:00, 0.15, | Until: 20:00, 0, | Until: 20:00, 0.3, | Until: 20:00, 0.1, | Until: 20:00, 0.3, | Until: 20:00, 0, | Until: 20:00, 0, | Until: 20:00, 1, | Until: 20:00, 0.11, | Until: 20:00, 0.1, | Until: 20:00, 0, | Until: 20:00, 0.3, | Until: 20:00, 0.05, | Until: 20:00, 0.4, |  | Until: 16:00, 26, | Until: 16:00, 24, | Until: 16:00, 24, | Until: 16:00, 26, | Until: 16:00, 26, | Until: 16:00, 24, | Until: 16:00, 25, | Until: 16:00, 24, | Until: 16:00, 26, | Until: 16:00, 26, | Until: 16:00, 24, | Until: 16:00, 24, | Until: 16:00, 24, | Until: 16:00, 23.9, |  | Until: 16:00, 18, | Until: 16:00, -50, | Until: 16:00, 22, | Until: 16:00, 21, | Until: 16:00, 20, | Until: 16:00, 21, | Until: 16:00, 20, | Until: 16:00, 22, | Until: 16:00, 19, | Until: 16:00, 18, | Until: 16:00, 21, | Until: 16:00, 20, | Until: 16:00, -50, | Until: 16:00, 21.1,
| Until: 21:00, 0.05, | Until: 21:00, 0, | Until: 21:00, 0.1, | Until: 21:00, 0, | Until: 21:00, 0, | Until: 21:00, 0, | Until: 21:00, 0, | Until: 21:00, 0, | Until: 21:00, 0, | Until: 21:00, 0.1, | Until: 21:00, 0, | Until: 21:00, 0.05, | Until: 21:00, 0, | Until: 21:00, 0.1, |  | Until: 21:00, 0.2, | Until: 21:00, 0, | Until: 21:00, 0.1, | Until: 21:00, 0, | Until: 21:00, 0, | Until: 21:00, 0, | Until: 21:00, 0, | Until: 21:00, 0, | Until: 21:00, 0, | Until: 21:00, 0.3, | Until: 21:00, 0, | Until: 21:00, 0.3, | Until: 21:00, 0.1, | Until: 21:00, 0.2, |  | Until: 21:00, 0.15, | Until: 21:00, 0, | Until: 21:00, 0.2, | Until: 21:00, 0.1, | Until: 21:00, 0, | Until: 21:00, 0, | Until: 21:00, 0, | Until: 21:00, 0.05, | Until: 21:00, 0.11, | Until: 21:00, 0.1, | Until: 21:00, 0, | Until: 21:00, 0.3, | Until: 21:00, 0.05, | Until: 21:00, 0.4, |  | Until: 17:00, 26, | Until: 17:00, 24, | Until: 17:00, 24, | Until: 17:00, 26, | Until: 17:00, 26, | Until: 17:00, 24, | Until: 17:00, 25, | Until: 17:00, 24, | Until: 17:00, 26, | Until: 17:00, 26, | Until: 17:00, 24, | Until: 17:00, 24, | Until: 17:00, 24, | Until: 17:00, 23.9, |  | Until: 17:00, 18, | Until: 17:00, -50, | Until: 17:00, 22, | Until: 17:00, 21, | Until: 17:00, 20, | Until: 17:00, 21, | Until: 17:00, 20, | Until: 17:00, 22, | Until: 17:00, 19, | Until: 17:00, 18, | Until: 17:00, 21, | Until: 17:00, 20, | Until: 17:00, -50, | Until: 17:00, 21.1,
| Until: 22:00, 0, | Until: 22:00, 0, | Until: 22:00, 0.1, | Until: 22:00, 0, | Until: 22:00, 0, | Until: 22:00, 0, | Until: 22:00, 0, | Until: 22:00, 0, | Until: 22:00, 0, | Until: 22:00, 0.1, | Until: 22:00, 0, | Until: 22:00, 0, | Until: 22:00, 0, | Until: 22:00, 0.1, |  | Until: 22:00, 0.1, | Until: 22:00, 0, | Until: 22:00, 0.1, | Until: 22:00, 0, | Until: 22:00, 0, | Until: 22:00, 0, | Until: 22:00, 0, | Until: 22:00, 0, | Until: 22:00, 0, | Until: 22:00, 0.2, | Until: 22:00, 0, | Until: 22:00, 0.05, | Until: 22:00, 0.1, | Until: 22:00, 0.2, |  | Until: 22:00, 0.1, | Until: 22:00, 0, | Until: 22:00, 0.2, | Until: 22:00, 0.1, | Until: 22:00, 0, | Until: 22:00, 0, | Until: 22:00, 0, | Until: 22:00, 0.05, | Until: 22:00, 0.11, | Until: 22:00, 0, | Until: 22:00, 0, | Until: 22:00, 0.05, | Until: 22:00, 0.05, | Until: 22:00, 0.4, |  | Until: 18:00, 26, | Until: 18:00, 24, | Until: 18:00, 24, | Until: 18:00, 26, | Until: 18:00, 26, | Until: 18:00, 24, | Until: 18:00, 50, | Until: 18:00, 24, | Until: 18:00, 26, | Until: 18:00, 26, | Until: 18:00, 24, | Until: 18:00, 24, | Until: 18:00, 50, | Until: 18:00, 23.9, |  | Until: 18:00, 18, | Until: 18:00, -50, | Until: 18:00, 22, | Until: 18:00, 21, | Until: 18:00, 20, | Until: 18:00, 21, | Until: 18:00, 20, | Until: 18:00, 22, | Until: 18:00, 19, | Until: 18:00, 18, | Until: 18:00, 19, | Until: 18:00, 20, | Until: 18:00, -50, | Until: 18:00, 21.1,
| Until: 23:00, 0, | Until: 23:00, 0, | Until: 23:00, 0, | Until: 23:00, 0, | Until: 23:00, 0, | Until: 23:00, 0, | Until: 23:00, 0, | Until: 23:00, 0, | Until: 23:00, 0, | Until: 23:00, 0, | Until: 23:00, 0, | Until: 23:00, 0, | Until: 23:00, 0, | Until: 23:00, 0.05, |  | Until: 23:00, 0.1, | Until: 23:00, 0, | Until: 23:00, 0.05, | Until: 23:00, 0, | Until: 23:00, 0, | Until: 23:00, 0, | Until: 23:00, 0, | Until: 23:00, 0, | Until: 23:00, 0, | Until: 23:00, 0.1, | Until: 23:00, 0, | Until: 23:00, 0.05, | Until: 23:00, 0.1, | Until: 23:00, 0.1, |  | Until: 23:00, 0.1, | Until: 23:00, 0, | Until: 23:00, 0.2, | Until: 23:00, 0.1, | Until: 23:00, 0, | Until: 23:00, 0, | Until: 23:00, 0, | Until: 23:00, 0.05, | Until: 23:00, 0.11, | Until: 23:00, 0, | Until: 23:00, 0, | Until: 23:00, 0.05, | Until: 23:00, 0.05, | Until: 23:00, 0.4, |  | Until: 19:00, 50, | Until: 19:00, 50, | Until: 19:00, 50, | Until: 19:00, 50, | Until: 19:00, 26, | Until: 19:00, 50, | Until: 19:00, 50, | Until: 19:00, 24, | Until: 19:00, 30, | Until: 19:00, 26, | Until: 19:00, 24, | Until: 19:00, 24, | Until: 19:00, 50, | Until: 19:00, 26.7, |  | Until: 19:00, -50, | Until: 19:00, -50, | Until: 19:00, 18, | Until: 19:00, -50, | Until: 19:00, 20, | Until: 19:00, 17, | Until: 19:00, 20, | Until: 19:00, 22, | Until: 19:00, 16.7, | Until: 19:00, 18, | Until: 19:00, 19, | Until: 19:00, 20, | Until: 19:00, -50, | Until: 19:00, 15.6,
| Until: 24:00, 0, | Until: 24:00, 0, | Until: 24:00, 0, | Until: 24:00, 0, | Until: 24:00, 0, | Until: 24:00, 0, | Until: 24:00, 0, | Until: 24:00, 0, | Until: 24:00, 0, | Until: 24:00, 0, | Until: 24:00, 0, | Until: 24:00, 0, | Until: 24:00, 0, | Until: 24:00, 0.05, |  | Until: 24:00, 0.1, | Until: 24:00, 0, | Until: 24:00, 0.05, | Until: 24:00, 0, | Until: 24:00, 0, | Until: 24:00, 0, | Until: 24:00, 0, | Until: 24:00, 0, | Until: 24:00, 0, | Until: 24:00, 0.05, | Until: 24:00, 0, | Until: 24:00, 0.05, | Until: 24:00, 0.1, | Until: 24:00, 0.05, |  | Until: 24:00, 0.1, | Until: 24:00, 0, | Until: 24:00, 0.2, | Until: 24:00, 0.1, | Until: 24:00, 0, | Until: 24:00, 0, | Until: 24:00, 0, | Until: 24:00, 0.05, | Until: 24:00, 0.11, | Until: 24:00, 0, | Until: 24:00, 0, | Until: 24:00, 0.05, | Until: 24:00, 0.05, | Until: 24:00, 0.4, |  | Until: 20:00, 50, | Until: 20:00, 50, | Until: 20:00, 50, | Until: 20:00, 50, | Until: 20:00, 26, | Until: 20:00, 50, | Until: 20:00, 50, | Until: 20:00, 50, | Until: 20:00, 30, | Until: 20:00, 26, | Until: 20:00, 24, | Until: 20:00, 24, | Until: 20:00, 50, | Until: 20:00, 26.7, |  | Until: 20:00, -50, | Until: 20:00, -50, | Until: 20:00, 18, | Until: 20:00, -50, | Until: 20:00, 20, | Until: 20:00, 17, | Until: 20:00, 20, | Until: 20:00, 12, | Until: 20:00, 16.7, | Until: 20:00, 12, | Until: 20:00, 19, | Until: 20:00, 20, | Until: 20:00, -50, | Until: 20:00, 15.6,
| For: Saturday, | For: Saturday, | For: Saturday, | For: Saturday, | For: Saturday, | For: Saturday, | For: Saturday, | For: Saturday, | For: Saturday, | For: Saturday, | For: Saturday, | For: Saturday, | For: Saturday, | For: Saturday, |  | For: Saturday, | For: Saturday, | For: Saturday, | For: Saturday, | For: Saturday, | For: Saturday, | For: Saturday, | For: Saturday, | For: Saturday, | For: Saturday, | For: Saturday, | For: Saturday, | For: Saturday, | For: Saturday, |  | For: Saturday, | For: Saturday, | For: Saturday, | For: Saturday, | For: Saturday, | For: Saturday, | For: Saturday, | For: Saturday, | For: Saturday, | For: Saturday, | For: Saturday, | For: Saturday, | For: Saturday, | For: Saturday, |  | Until: 21:00, 50, | Until: 21:00, 50, | Until: 21:00, 50, | Until: 21:00, 50, | Until: 21:00, 50, | Until: 21:00, 50, | Until: 21:00, 50, | Until: 21:00, 50, | Until: 21:00, 30, | Until: 21:00, 26, | Until: 21:00, 24, | Until: 21:00, 24, | Until: 21:00, 50, | Until: 21:00, 26.7, |  | Until: 21:00, -50, | Until: 21:00, -50, | Until: 21:00, 18, | Until: 21:00, -50, | Until: 21:00, -50, | Until: 21:00, 17, | Until: 21:00, 20, | Until: 21:00, 12, | Until: 21:00, 16.7, | Until: 21:00, 12, | Until: 21:00, 19, | Until: 21:00, 20, | Until: 21:00, -50, | Until: 21:00, 15.6,
| Until: 01:00, 0, | Until: 01:00, 0, | Until: 01:00, 0, | Until: 01:00, 0, | Until: 01:00, 0, | Until: 01:00, 0, | Until: 01:00, 0, | Until: 01:00, 0, | Until: 01:00, 0, | Until: 01:00, 0, | Until: 01:00, 0, | Until: 01:00, 0, | Until: 01:00, 0, | Until: 01:00, 0, |  | Until: 01:00, 0.1, | Until: 01:00, 0, | Until: 01:00, 0.05, | Until: 01:00, 0, | Until: 01:00, 0, | Until: 01:00, 0, | Until: 01:00, 0, | Until: 01:00, 0, | Until: 01:00, 0, | Until: 01:00, 0, | Until: 01:00, 0, | Until: 01:00, 0.05, | Until: 01:00, 0.1, | Until: 01:00, 0.05, |  | Until: 01:00, 0.1, | Until: 01:00, 0, | Until: 01:00, 0.2, | Until: 01:00, 0.1, | Until: 01:00, 0, | Until: 01:00, 0, | Until: 01:00, 0, | Until: 01:00, 0.0539, | Until: 01:00, 0.11, | Until: 01:00, 0, | Until: 01:00, 0, | Until: 01:00, 0.05, | Until: 01:00, 0.1, | Until: 01:00, 0.3, |  | Until: 22:00, 50, | Until: 22:00, 50, | Until: 22:00, 50, | Until: 22:00, 50, | Until: 22:00, 50, | Until: 22:00, 50, | Until: 22:00, 50, | Until: 22:00, 50, | Until: 22:00, 30, | Until: 22:00, 26, | Until: 22:00, 24, | Until: 22:00, 24, | Until: 22:00, 50, | Until: 22:00, 26.7, |  | Until: 22:00, -50, | Until: 22:00, -50, | Until: 22:00, 18, | Until: 22:00, -50, | Until: 22:00, -50, | Until: 22:00, 17, | Until: 22:00, 20, | Until: 22:00, 12, | Until: 22:00, 16.7, | Until: 22:00, 12, | Until: 22:00, 19, | Until: 22:00, 20, | Until: 22:00, -50, | Until: 22:00, 15.6,
| Until: 02:00, 0, | Until: 02:00, 0, | Until: 02:00, 0, | Until: 02:00, 0, | Until: 02:00, 0, | Until: 02:00, 0, | Until: 02:00, 0, | Until: 02:00, 0, | Until: 02:00, 0, | Until: 02:00, 0, | Until: 02:00, 0, | Until: 02:00, 0, | Until: 02:00, 0, | Until: 02:00, 0, |  | Until: 02:00, 0.1, | Until: 02:00, 0, | Until: 02:00, 0.05, | Until: 02:00, 0, | Until: 02:00, 0, | Until: 02:00, 0, | Until: 02:00, 0, | Until: 02:00, 0, | Until: 02:00, 0, | Until: 02:00, 0, | Until: 02:00, 0, | Until: 02:00, 0.05, | Until: 02:00, 0.1, | Until: 02:00, 0.05, |  | Until: 02:00, 0.1, | Until: 02:00, 0, | Until: 02:00, 0.2, | Until: 02:00, 0.1, | Until: 02:00, 0, | Until: 02:00, 0, | Until: 02:00, 0, | Until: 02:00, 0.0539, | Until: 02:00, 0.11, | Until: 02:00, 0, | Until: 02:00, 0, | Until: 02:00, 0.05, | Until: 02:00, 0.1, | Until: 02:00, 0.3, |  | Until: 23:00, 50, | Until: 23:00, 50, | Until: 23:00, 50, | Until: 23:00, 50, | Until: 23:00, 50, | Until: 23:00, 50, | Until: 23:00, 50, | Until: 23:00, 50, | Until: 23:00, 30, | Until: 23:00, 26, | Until: 23:00, 24, | Until: 23:00, 24, | Until: 23:00, 50, | Until: 23:00, 26.7, |  | Until: 23:00, -50, | Until: 23:00, -50, | Until: 23:00, 18, | Until: 23:00, -50, | Until: 23:00, -50, | Until: 23:00, 17, | Until: 23:00, 20, | Until: 23:00, 12, | Until: 23:00, 16.7, | Until: 23:00, 12, | Until: 23:00, 19, | Until: 23:00, 20, | Until: 23:00, -50, | Until: 23:00, 15.6,
| Until: 03:00, 0, | Until: 03:00, 0, | Until: 03:00, 0, | Until: 03:00, 0, | Until: 03:00, 0, | Until: 03:00, 0, | Until: 03:00, 0, | Until: 03:00, 0, | Until: 03:00, 0, | Until: 03:00, 0, | Until: 03:00, 0, | Until: 03:00, 0, | Until: 03:00, 0, | Until: 03:00, 0, |  | Until: 03:00, 0.1, | Until: 03:00, 0, | Until: 03:00, 0.05, | Until: 03:00, 0, | Until: 03:00, 0, | Until: 03:00, 0, | Until: 03:00, 0, | Until: 03:00, 0, | Until: 03:00, 0, | Until: 03:00, 0, | Until: 03:00, 0, | Until: 03:00, 0.05, | Until: 03:00, 0.1, | Until: 03:00, 0.05, |  | Until: 03:00, 0.1, | Until: 03:00, 0, | Until: 03:00, 0.2, | Until: 03:00, 0.1, | Until: 03:00, 0, | Until: 03:00, 0, | Until: 03:00, 0, | Until: 03:00, 0.0539, | Until: 03:00, 0.11, | Until: 03:00, 0, | Until: 03:00, 0, | Until: 03:00, 0.05, | Until: 03:00, 0.1, | Until: 03:00, 0.3, |  | Until: 24:00, 50, | Until: 24:00, 50, | Until: 24:00, 50, | Until: 24:00, 50, | Until: 24:00, 50, | Until: 24:00, 50, | Until: 24:00, 50, | Until: 24:00, 50, | Until: 24:00, 30, | Until: 24:00, 26, | Until: 24:00, 24, | Until: 24:00, 24, | Until: 24:00, 50, | Until: 24:00, 26.7, |  | Until: 24:00, -50, | Until: 24:00, -50, | Until: 24:00, 18, | Until: 24:00, -50, | Until: 24:00, -50, | Until: 24:00, 17, | Until: 24:00, 20, | Until: 24:00, 12, | Until: 24:00, 16.7, | Until: 24:00, 12, | Until: 24:00, 19, | Until: 24:00, 20, | Until: 24:00, -50, | Until: 24:00, 15.6,
| Until: 04:00, 0, | Until: 04:00, 0, | Until: 04:00, 0, | Until: 04:00, 0, | Until: 04:00, 0, | Until: 04:00, 0, | Until: 04:00, 0, | Until: 04:00, 0, | Until: 04:00, 0, | Until: 04:00, 0, | Until: 04:00, 0, | Until: 04:00, 0, | Until: 04:00, 0, | Until: 04:00, 0, |  | Until: 04:00, 0.1, | Until: 04:00, 0, | Until: 04:00, 0.05, | Until: 04:00, 0, | Until: 04:00, 0, | Until: 04:00, 0, | Until: 04:00, 0, | Until: 04:00, 0, | Until: 04:00, 0, | Until: 04:00, 0, | Until: 04:00, 0, | Until: 04:00, 0.05, | Until: 04:00, 0.1, | Until: 04:00, 0.05, |  | Until: 04:00, 0.1, | Until: 04:00, 0, | Until: 04:00, 0.2, | Until: 04:00, 0.1, | Until: 04:00, 0, | Until: 04:00, 0, | Until: 04:00, 0, | Until: 04:00, 0.0539, | Until: 04:00, 0.11, | Until: 04:00, 0, | Until: 04:00, 0, | Until: 04:00, 0.05, | Until: 04:00, 0.1, | Until: 04:00, 0.3, |  | For: Saturday, | For: Saturday, | For: Saturday, | For: Saturday, | For: Saturday, | For: Saturday, | For: Saturday, | For: Saturday, | For: Saturday, | For: Saturday, | For: Saturday, | For: Saturday, | For: Saturday, | For: Saturday, |  | For: Saturday, | For: Saturday, | For: Saturday, | For: Saturday, | For: Saturday, | For: Saturday, | For: Saturday, | For: Saturday, | For: Saturday, | For: Saturday, | For: Saturday, | For: Saturday, | For: Saturday, | For: Saturday,
| Until: 05:00, 0, | Until: 05:00, 0, | Until: 05:00, 0, | Until: 05:00, 0, | Until: 05:00, 0, | Until: 05:00, 0, | Until: 05:00, 0, | Until: 05:00, 0, | Until: 05:00, 0, | Until: 05:00, 0, | Until: 05:00, 0, | Until: 05:00, 0, | Until: 05:00, 0, | Until: 05:00, 0, |  | Until: 05:00, 0.1, | Until: 05:00, 0, | Until: 05:00, 0.05, | Until: 05:00, 0, | Until: 05:00, 0, | Until: 05:00, 0, | Until: 05:00, 0, | Until: 05:00, 0, | Until: 05:00, 0, | Until: 05:00, 0, | Until: 05:00, 0, | Until: 05:00, 0.05, | Until: 05:00, 0.1, | Until: 05:00, 0.05, |  | Until: 05:00, 0.1, | Until: 05:00, 0, | Until: 05:00, 0.2, | Until: 05:00, 0.1, | Until: 05:00, 0, | Until: 05:00, 0, | Until: 05:00, 0, | Until: 05:00, 0.0539, | Until: 05:00, 0.11, | Until: 05:00, 0, | Until: 05:00, 0, | Until: 05:00, 0.05, | Until: 05:00, 0.1, | Until: 05:00, 0.3, |  | Until: 01:00, 50, | Until: 01:00, 50, | Until: 01:00, 50, | Until: 01:00, 50, | Until: 01:00, 50, | Until: 01:00, 50, | Until: 01:00, 50, | Until: 01:00, 50, | Until: 01:00, 30, | Until: 01:00, 26, | Until: 01:00, 24, | Until: 01:00, 24, | Until: 01:00, 50, | Until: 01:00, 26.7, |  | Until: 01:00, -50, | Until: 01:00, -50, | Until: 01:00, 18, | Until: 01:00, -50, | Until: 01:00, -50, | Until: 01:00, 17, | Until: 01:00, 20, | Until: 01:00, 12, | Until: 01:00, 16.7, | Until: 01:00, 12, | Until: 01:00, 19, | Until: 01:00, 20, | Until: 01:00, -50, | Until: 01:00, 15.6,
| Until: 06:00, 0, | Until: 06:00, 0, | Until: 06:00, 0, | Until: 06:00, 0, | Until: 06:00, 0, | Until: 06:00, 0, | Until: 06:00, 0, | Until: 06:00, 0, | Until: 06:00, 0, | Until: 06:00, 0, | Until: 06:00, 0, | Until: 06:00, 0, | Until: 06:00, 0, | Until: 06:00, 0, |  | Until: 06:00, 0.1, | Until: 06:00, 0, | Until: 06:00, 0.05, | Until: 06:00, 0, | Until: 06:00, 0, | Until: 06:00, 0, | Until: 06:00, 0, | Until: 06:00, 0, | Until: 06:00, 0, | Until: 06:00, 0, | Until: 06:00, 0, | Until: 06:00, 0.05, | Until: 06:00, 0.1, | Until: 06:00, 0.05, |  | Until: 06:00, 0.1, | Until: 06:00, 0, | Until: 06:00, 0.2, | Until: 06:00, 0.1, | Until: 06:00, 0, | Until: 06:00, 0, | Until: 06:00, 0, | Until: 06:00, 0.0539, | Until: 06:00, 0.11, | Until: 06:00, 0, | Until: 06:00, 0, | Until: 06:00, 0.05, | Until: 06:00, 0.1, | Until: 06:00, 0.3, |  | Until: 02:00, 50, | Until: 02:00, 50, | Until: 02:00, 50, | Until: 02:00, 50, | Until: 02:00, 50, | Until: 02:00, 50, | Until: 02:00, 50, | Until: 02:00, 50, | Until: 02:00, 30, | Until: 02:00, 26, | Until: 02:00, 24, | Until: 02:00, 24, | Until: 02:00, 50, | Until: 02:00, 26.7, |  | Until: 02:00, -50, | Until: 02:00, -50, | Until: 02:00, 18, | Until: 02:00, -50, | Until: 02:00, -50, | Until: 02:00, 17, | Until: 02:00, 20, | Until: 02:00, 12, | Until: 02:00, 16.7, | Until: 02:00, 12, | Until: 02:00, 19, | Until: 02:00, 20, | Until: 02:00, -50, | Until: 02:00, 15.6,
| Until: 07:00, 0, | Until: 07:00, 0, | Until: 07:00, 0, | Until: 07:00, 0, | Until: 07:00, 0, | Until: 07:00, 0, | Until: 07:00, 0, | Until: 07:00, 0, | Until: 07:00, 0, | Until: 07:00, 0, | Until: 07:00, 0, | Until: 07:00, 0, | Until: 07:00, 0, | Until: 07:00, 0.1, |  | Until: 07:00, 0.1, | Until: 07:00, 0, | Until: 07:00, 0.05, | Until: 07:00, 0, | Until: 07:00, 0, | Until: 07:00, 0, | Until: 07:00, 0, | Until: 07:00, 0, | Until: 07:00, 0, | Until: 07:00, 0, | Until: 07:00, 0, | Until: 07:00, 0.05, | Until: 07:00, 0.1, | Until: 07:00, 0.1, |  | Until: 07:00, 0.1, | Until: 07:00, 0, | Until: 07:00, 0.2, | Until: 07:00, 0.1, | Until: 07:00, 0, | Until: 07:00, 0, | Until: 07:00, 0, | Until: 07:00, 0.0539, | Until: 07:00, 0.11, | Until: 07:00, 0, | Until: 07:00, 0, | Until: 07:00, 0.05, | Until: 07:00, 0.1, | Until: 07:00, 0.4, |  | Until: 03:00, 50, | Until: 03:00, 50, | Until: 03:00, 50, | Until: 03:00, 50, | Until: 03:00, 50, | Until: 03:00, 50, | Until: 03:00, 50, | Until: 03:00, 50, | Until: 03:00, 30, | Until: 03:00, 26, | Until: 03:00, 24, | Until: 03:00, 24, | Until: 03:00, 50, | Until: 03:00, 26.7, |  | Until: 03:00, -50, | Until: 03:00, -50, | Until: 03:00, 18, | Until: 03:00, -50, | Until: 03:00, -50, | Until: 03:00, 17, | Until: 03:00, 20, | Until: 03:00, 12, | Until: 03:00, 16.7, | Until: 03:00, 12, | Until: 03:00, 19, | Until: 03:00, 20, | Until: 03:00, -50, | Until: 03:00, 15.6,
| Until: 08:00, 0, | Until: 08:00, 0, | Until: 08:00, 0, | Until: 08:00, 0, | Until: 08:00, 0, | Until: 08:00, 0, | Until: 08:00, 0, | Until: 08:00, 0, | Until: 08:00, 0, | Until: 08:00, 0, | Until: 08:00, 0, | Until: 08:00, 0.1, | Until: 08:00, 1, | Until: 08:00, 0.1, |  | Until: 08:00, 0.1, | Until: 08:00, 0, | Until: 08:00, 0.05, | Until: 08:00, 0, | Until: 08:00, 0, | Until: 08:00, 0, | Until: 08:00, 0, | Until: 08:00, 0, | Until: 08:00, 0, | Until: 08:00, 0, | Until: 08:00, 0, | Until: 08:00, 0.3, | Until: 08:00, 1, | Until: 08:00, 0.1, |  | Until: 08:00, 0.1, | Until: 08:00, 0, | Until: 08:00, 0.2, | Until: 08:00, 0.1, | Until: 08:00, 0, | Until: 08:00, 0, | Until: 08:00, 0, | Until: 08:00, 0.0539, | Until: 08:00, 0.11, | Until: 08:00, 0, | Until: 08:00, 0, | Until: 08:00, 0.3, | Until: 08:00, 1, | Until: 08:00, 0.4, |  | Until: 04:00, 50, | Until: 04:00, 50, | Until: 04:00, 50, | Until: 04:00, 50, | Until: 04:00, 50, | Until: 04:00, 50, | Until: 04:00, 50, | Until: 04:00, 50, | Until: 04:00, 30, | Until: 04:00, 26, | Until: 04:00, 24, | Until: 04:00, 24, | Until: 04:00, 50, | Until: 04:00, 26.7, |  | Until: 04:00, -50, | Until: 04:00, -50, | Until: 04:00, 18, | Until: 04:00, -50, | Until: 04:00, -50, | Until: 04:00, 17, | Until: 04:00, 20, | Until: 04:00, 12, | Until: 04:00, 16.7, | Until: 04:00, 12, | Until: 04:00, 19, | Until: 04:00, 20, | Until: 04:00, -50, | Until: 04:00, 15.6,
| Until: 09:00, 0, | Until: 09:00, 0, | Until: 09:00, 0, | Until: 09:00, 0, | Until: 09:00, 0, | Until: 09:00, 0, | Until: 09:00, 0, | Until: 09:00, 0, | Until: 09:00, 0, | Until: 09:00, 0, | Until: 09:00, 0, | Until: 09:00, 0.1, | Until: 09:00, 1, | Until: 09:00, 0.3, |  | Until: 09:00, 0.1, | Until: 09:00, 0, | Until: 09:00, 0.05, | Until: 09:00, 0, | Until: 09:00, 0, | Until: 09:00, 0, | Until: 09:00, 0, | Until: 09:00, 0, | Until: 09:00, 0, | Until: 09:00, 0, | Until: 09:00, 0, | Until: 09:00, 0.3, | Until: 09:00, 1, | Until: 09:00, 0.3, |  | Until: 09:00, 0.1, | Until: 09:00, 0, | Until: 09:00, 0.2, | Until: 09:00, 0.1, | Until: 09:00, 0, | Until: 09:00, 0, | Until: 09:00, 0, | Until: 09:00, 0.0539, | Until: 09:00, 0.11, | Until: 09:00, 0, | Until: 09:00, 0, | Until: 09:00, 0.3, | Until: 09:00, 1, | Until: 09:00, 0.5, |  | Until: 05:00, 50, | Until: 05:00, 50, | Until: 05:00, 50, | Until: 05:00, 50, | Until: 05:00, 50, | Until: 05:00, 50, | Until: 05:00, 50, | Until: 05:00, 50, | Until: 05:00, 30, | Until: 05:00, 26, | Until: 05:00, 24, | Until: 05:00, 24, | Until: 05:00, 50, | Until: 05:00, 26.7, |  | Until: 05:00, -50, | Until: 05:00, -50, | Until: 05:00, 18, | Until: 05:00, -50, | Until: 05:00, -50, | Until: 05:00, 17, | Until: 05:00, 20, | Until: 05:00, 12, | Until: 05:00, 16.7, | Until: 05:00, 12, | Until: 05:00, 19, | Until: 05:00, 20, | Until: 05:00, -50, | Until: 05:00, 15.6,
| Until: 10:00, 0, | Until: 10:00, 0, | Until: 10:00, 0, | Until: 10:00, 0, | Until: 10:00, 0, | Until: 10:00, 0, | Until: 10:00, 0, | Until: 10:00, 0, | Until: 10:00, 0, | Until: 10:00, 0, | Until: 10:00, 0, | Until: 10:00, 0.1, | Until: 10:00, 1, | Until: 10:00, 0.3, |  | Until: 10:00, 0.1, | Until: 10:00, 0, | Until: 10:00, 0.05, | Until: 10:00, 0, | Until: 10:00, 0, | Until: 10:00, 0, | Until: 10:00, 0, | Until: 10:00, 0, | Until: 10:00, 0, | Until: 10:00, 0, | Until: 10:00, 0, | Until: 10:00, 0.3, | Until: 10:00, 1, | Until: 10:00, 0.3, |  | Until: 10:00, 0.1, | Until: 10:00, 0, | Until: 10:00, 0.2, | Until: 10:00, 0.1, | Until: 10:00, 0, | Until: 10:00, 0, | Until: 10:00, 0, | Until: 10:00, 0.0539, | Until: 10:00, 0.11, | Until: 10:00, 0, | Until: 10:00, 0, | Until: 10:00, 0.3, | Until: 10:00, 1, | Until: 10:00, 0.5, |  | Until: 06:00, 50, | Until: 06:00, 50, | Until: 06:00, 50, | Until: 06:00, 50, | Until: 06:00, 50, | Until: 06:00, 50, | Until: 06:00, 50, | Until: 06:00, 50, | Until: 06:00, 30, | Until: 06:00, 26, | Until: 06:00, 24, | Until: 06:00, 24, | Until: 06:00, 50, | Until: 06:00, 26.7, |  | Until: 06:00, -50, | Until: 06:00, -50, | Until: 06:00, 18, | Until: 06:00, -50, | Until: 06:00, -50, | Until: 06:00, 17, | Until: 06:00, 20, | Until: 06:00, 12, | Until: 06:00, 16.7, | Until: 06:00, 12, | Until: 06:00, 19, | Until: 06:00, 20, | Until: 06:00, -50, | Until: 06:00, 15.6,
| Until: 11:00, 0, | Until: 11:00, 0, | Until: 11:00, 0, | Until: 11:00, 0, | Until: 11:00, 0, | Until: 11:00, 0, | Until: 11:00, 0, | Until: 11:00, 0, | Until: 11:00, 0, | Until: 11:00, 0, | Until: 11:00, 0, | Until: 11:00, 0.1, | Until: 11:00, 1, | Until: 11:00, 0.3, |  | Until: 11:00, 0.1, | Until: 11:00, 0, | Until: 11:00, 0.05, | Until: 11:00, 0, | Until: 11:00, 0, | Until: 11:00, 0, | Until: 11:00, 0, | Until: 11:00, 0, | Until: 11:00, 0, | Until: 11:00, 0, | Until: 11:00, 0, | Until: 11:00, 0.15, | Until: 11:00, 1, | Until: 11:00, 0.3, |  | Until: 11:00, 0.1, | Until: 11:00, 0, | Until: 11:00, 0.2, | Until: 11:00, 0.1, | Until: 11:00, 0, | Until: 11:00, 0, | Until: 11:00, 0, | Until: 11:00, 0.0539, | Until: 11:00, 0.11, | Until: 11:00, 0, | Until: 11:00, 0, | Until: 11:00, 0.15, | Until: 11:00, 1, | Until: 11:00, 0.5, |  | Until: 07:00, 50, | Until: 07:00, 50, | Until: 07:00, 50, | Until: 07:00, 50, | Until: 07:00, 50, | Until: 07:00, 50, | Until: 07:00, 50, | Until: 07:00, 50, | Until: 07:00, 30, | Until: 07:00, 26, | Until: 07:00, 24, | Until: 07:00, 24, | Until: 07:00, 50, | Until: 07:00, 26.7, |  | Until: 07:00, -50, | Until: 07:00, -50, | Until: 07:00, 18, | Until: 07:00, -50, | Until: 07:00, -50, | Until: 07:00, 17, | Until: 07:00, 20, | Until: 07:00, 12, | Until: 07:00, 16.7, | Until: 07:00, 12, | Until: 07:00, 19, | Until: 07:00, 20, | Until: 07:00, -50, | Until: 07:00, 15.6,
| Until: 12:00, 0, | Until: 12:00, 0, | Until: 12:00, 0, | Until: 12:00, 0, | Until: 12:00, 0, | Until: 12:00, 0, | Until: 12:00, 0, | Until: 12:00, 0, | Until: 12:00, 0, | Until: 12:00, 0, | Until: 12:00, 0, | Until: 12:00, 0.05, | Until: 12:00, 1, | Until: 12:00, 0.3, |  | Until: 12:00, 0.1, | Until: 12:00, 0, | Until: 12:00, 0.05, | Until: 12:00, 0, | Until: 12:00, 0, | Until: 12:00, 0, | Until: 12:00, 0, | Until: 12:00, 0, | Until: 12:00, 0, | Until: 12:00, 0, | Until: 12:00, 0, | Until: 12:00, 0.15, | Until: 12:00, 1, | Until: 12:00, 0.3, |  | Until: 12:00, 0.1, | Until: 12:00, 0, | Until: 12:00, 0.2, | Until: 12:00, 0.1, | Until: 12:00, 0, | Until: 12:00, 0, | Until: 12:00, 0, | Until: 12:00, 0.0539, | Until: 12:00, 0.11, | Until: 12:00, 0, | Until: 12:00, 0, | Until: 12:00, 0.15, | Until: 12:00, 1, | Until: 12:00, 0.5, |  | Until: 08:00, 50, | Until: 08:00, 50, | Until: 08:00, 50, | Until: 08:00, 50, | Until: 08:00, 50, | Until: 08:00, 50, | Until: 08:00, 50, | Until: 08:00, 50, | Until: 08:00, 30, | Until: 08:00, 26, | Until: 08:00, 24, | Until: 08:00, 24, | Until: 08:00, 24, | Until: 08:00, 26.7, |  | Until: 08:00, -50, | Until: 08:00, -50, | Until: 08:00, 18, | Until: 08:00, -50, | Until: 08:00, -50, | Until: 08:00, 17, | Until: 08:00, 20, | Until: 08:00, 12, | Until: 08:00, 16.7, | Until: 08:00, 12, | Until: 08:00, 19, | Until: 08:00, 20, | Until: 08:00, -50, | Until: 08:00, 15.6,
| Until: 13:00, 0, | Until: 13:00, 0, | Until: 13:00, 0, | Until: 13:00, 0, | Until: 13:00, 0, | Until: 13:00, 0, | Until: 13:00, 0, | Until: 13:00, 0, | Until: 13:00, 0, | Until: 13:00, 0, | Until: 13:00, 0, | Until: 13:00, 0.05, | Until: 13:00, 1, | Until: 13:00, 0.1, |  | Until: 13:00, 0.1, | Until: 13:00, 0, | Until: 13:00, 0.05, | Until: 13:00, 0, | Until: 13:00, 0, | Until: 13:00, 0, | Until: 13:00, 0, | Until: 13:00, 0, | Until: 13:00, 0, | Until: 13:00, 0, | Until: 13:00, 0, | Until: 13:00, 0.15, | Until: 13:00, 1, | Until: 13:00, 0.15, |  | Until: 13:00, 0.1, | Until: 13:00, 0, | Until: 13:00, 0.2, | Until: 13:00, 0.1, | Until: 13:00, 0, | Until: 13:00, 0, | Until: 13:00, 0, | Until: 13:00, 0.0539, | Until: 13:00, 0.11, | Until: 13:00, 0, | Until: 13:00, 0, | Until: 13:00, 0.15, | Until: 13:00, 1, | Until: 13:00, 0.35, |  | Until: 09:00, 50, | Until: 09:00, 50, | Until: 09:00, 50, | Until: 09:00, 50, | Until: 09:00, 50, | Until: 09:00, 50, | Until: 09:00, 50, | Until: 09:00, 50, | Until: 09:00, 30, | Until: 09:00, 26, | Until: 09:00, 24, | Until: 09:00, 24, | Until: 09:00, 24, | Until: 09:00, 23.9, |  | Until: 09:00, -50, | Until: 09:00, -50, | Until: 09:00, 18, | Until: 09:00, -50, | Until: 09:00, -50, | Until: 09:00, 17, | Until: 09:00, 20, | Until: 09:00, 12, | Until: 09:00, 16.7, | Until: 09:00, 12, | Until: 09:00, 19, | Until: 09:00, 20, | Until: 09:00, -50, | Until: 09:00, 21.1,
| Until: 14:00, 0, | Until: 14:00, 0, | Until: 14:00, 0, | Until: 14:00, 0, | Until: 14:00, 0, | Until: 14:00, 0, | Until: 14:00, 0, | Until: 14:00, 0, | Until: 14:00, 0, | Until: 14:00, 0, | Until: 14:00, 0, | Until: 14:00, 0.05, | Until: 14:00, 1, | Until: 14:00, 0.1, |  | Until: 14:00, 0.1, | Until: 14:00, 0, | Until: 14:00, 0.05, | Until: 14:00, 0, | Until: 14:00, 0, | Until: 14:00, 0, | Until: 14:00, 0, | Until: 14:00, 0, | Until: 14:00, 0, | Until: 14:00, 0, | Until: 14:00, 0, | Until: 14:00, 0.15, | Until: 14:00, 1, | Until: 14:00, 0.15, |  | Until: 14:00, 0.1, | Until: 14:00, 0, | Until: 14:00, 0.2, | Until: 14:00, 0.1, | Until: 14:00, 0, | Until: 14:00, 0, | Until: 14:00, 0, | Until: 14:00, 0.0539, | Until: 14:00, 0.11, | Until: 14:00, 0, | Until: 14:00, 0, | Until: 14:00, 0.15, | Until: 14:00, 1, | Until: 14:00, 0.35, |  | Until: 10:00, 50, | Until: 10:00, 50, | Until: 10:00, 50, | Until: 10:00, 50, | Until: 10:00, 50, | Until: 10:00, 50, | Until: 10:00, 50, | Until: 10:00, 50, | Until: 10:00, 30, | Until: 10:00, 26, | Until: 10:00, 24, | Until: 10:00, 24, | Until: 10:00, 24, | Until: 10:00, 23.9, |  | Until: 10:00, -50, | Until: 10:00, -50, | Until: 10:00, 18, | Until: 10:00, -50, | Until: 10:00, -50, | Until: 10:00, 17, | Until: 10:00, 20, | Until: 10:00, 12, | Until: 10:00, 16.7, | Until: 10:00, 12, | Until: 10:00, 19, | Until: 10:00, 20, | Until: 10:00, -50, | Until: 10:00, 21.1,
| Until: 15:00, 0, | Until: 15:00, 0, | Until: 15:00, 0, | Until: 15:00, 0, | Until: 15:00, 0, | Until: 15:00, 0, | Until: 15:00, 0, | Until: 15:00, 0, | Until: 15:00, 0, | Until: 15:00, 0, | Until: 15:00, 0, | Until: 15:00, 0.05, | Until: 15:00, 1, | Until: 15:00, 0.1, |  | Until: 15:00, 0.1, | Until: 15:00, 0, | Until: 15:00, 0.05, | Until: 15:00, 0, | Until: 15:00, 0, | Until: 15:00, 0, | Until: 15:00, 0, | Until: 15:00, 0, | Until: 15:00, 0, | Until: 15:00, 0, | Until: 15:00, 0, | Until: 15:00, 0.15, | Until: 15:00, 1, | Until: 15:00, 0.15, |  | Until: 15:00, 0.1, | Until: 15:00, 0, | Until: 15:00, 0.2, | Until: 15:00, 0.1, | Until: 15:00, 0, | Until: 15:00, 0, | Until: 15:00, 0, | Until: 15:00, 0.0539, | Until: 15:00, 0.11, | Until: 15:00, 0, | Until: 15:00, 0, | Until: 15:00, 0.15, | Until: 15:00, 1, | Until: 15:00, 0.35, |  | Until: 11:00, 50, | Until: 11:00, 50, | Until: 11:00, 50, | Until: 11:00, 50, | Until: 11:00, 50, | Until: 11:00, 50, | Until: 11:00, 50, | Until: 11:00, 50, | Until: 11:00, 30, | Until: 11:00, 26, | Until: 11:00, 24, | Until: 11:00, 24, | Until: 11:00, 24, | Until: 11:00, 23.9, |  | Until: 11:00, -50, | Until: 11:00, -50, | Until: 11:00, 18, | Until: 11:00, -50, | Until: 11:00, -50, | Until: 11:00, 17, | Until: 11:00, 20, | Until: 11:00, 12, | Until: 11:00, 16.7, | Until: 11:00, 12, | Until: 11:00, 19, | Until: 11:00, 20, | Until: 11:00, -50, | Until: 11:00, 21.1,
| Until: 16:00, 0, | Until: 16:00, 0, | Until: 16:00, 0, | Until: 16:00, 0, | Until: 16:00, 0, | Until: 16:00, 0, | Until: 16:00, 0, | Until: 16:00, 0, | Until: 16:00, 0, | Until: 16:00, 0, | Until: 16:00, 0, | Until: 16:00, 0.05, | Until: 16:00, 1, | Until: 16:00, 0.1, |  | Until: 16:00, 0.1, | Until: 16:00, 0, | Until: 16:00, 0.05, | Until: 16:00, 0, | Until: 16:00, 0, | Until: 16:00, 0, | Until: 16:00, 0, | Until: 16:00, 0, | Until: 16:00, 0, | Until: 16:00, 0, | Until: 16:00, 0, | Until: 16:00, 0.15, | Until: 16:00, 1, | Until: 16:00, 0.15, |  | Until: 16:00, 0.1, | Until: 16:00, 0, | Until: 16:00, 0.2, | Until: 16:00, 0.1, | Until: 16:00, 0, | Until: 16:00, 0, | Until: 16:00, 0, | Until: 16:00, 0.0539, | Until: 16:00, 0.11, | Until: 16:00, 0, | Until: 16:00, 0, | Until: 16:00, 0.15, | Until: 16:00, 1, | Until: 16:00, 0.35, |  | Until: 12:00, 50, | Until: 12:00, 50, | Until: 12:00, 50, | Until: 12:00, 50, | Until: 12:00, 50, | Until: 12:00, 50, | Until: 12:00, 50, | Until: 12:00, 50, | Until: 12:00, 30, | Until: 12:00, 26, | Until: 12:00, 24, | Until: 12:00, 24, | Until: 12:00, 24, | Until: 12:00, 23.9, |  | Until: 12:00, -50, | Until: 12:00, -50, | Until: 12:00, 18, | Until: 12:00, -50, | Until: 12:00, -50, | Until: 12:00, 17, | Until: 12:00, 20, | Until: 12:00, 12, | Until: 12:00, 16.7, | Until: 12:00, 12, | Until: 12:00, 19, | Until: 12:00, 20, | Until: 12:00, -50, | Until: 12:00, 21.1,
| Until: 17:00, 0, | Until: 17:00, 0, | Until: 17:00, 0, | Until: 17:00, 0, | Until: 17:00, 0, | Until: 17:00, 0, | Until: 17:00, 0, | Until: 17:00, 0, | Until: 17:00, 0, | Until: 17:00, 0, | Until: 17:00, 0, | Until: 17:00, 0.05, | Until: 17:00, 1, | Until: 17:00, 0.1, |  | Until: 17:00, 0.1, | Until: 17:00, 0, | Until: 17:00, 0.05, | Until: 17:00, 0, | Until: 17:00, 0, | Until: 17:00, 0, | Until: 17:00, 0, | Until: 17:00, 0, | Until: 17:00, 0, | Until: 17:00, 0, | Until: 17:00, 0, | Until: 17:00, 0.15, | Until: 17:00, 1, | Until: 17:00, 0.15, |  | Until: 17:00, 0.1, | Until: 17:00, 0, | Until: 17:00, 0.2, | Until: 17:00, 0.1, | Until: 17:00, 0, | Until: 17:00, 0, | Until: 17:00, 0, | Until: 17:00, 0.0539, | Until: 17:00, 0.11, | Until: 17:00, 0, | Until: 17:00, 0, | Until: 17:00, 0.15, | Until: 17:00, 1, | Until: 17:00, 0.35, |  | Until: 13:00, 50, | Until: 13:00, 50, | Until: 13:00, 50, | Until: 13:00, 50, | Until: 13:00, 50, | Until: 13:00, 50, | Until: 13:00, 50, | Until: 13:00, 50, | Until: 13:00, 30, | Until: 13:00, 26, | Until: 13:00, 24, | Until: 13:00, 24, | Until: 13:00, 24, | Until: 13:00, 26.7, |  | Until: 13:00, -50, | Until: 13:00, -50, | Until: 13:00, 18, | Until: 13:00, -50, | Until: 13:00, -50, | Until: 13:00, 17, | Until: 13:00, 20, | Until: 13:00, 12, | Until: 13:00, 16.7, | Until: 13:00, 12, | Until: 13:00, 19, | Until: 13:00, 20, | Until: 13:00, -50, | Until: 13:00, 15.6,
| Until: 18:00, 0, | Until: 18:00, 0, | Until: 18:00, 0, | Until: 18:00, 0, | Until: 18:00, 0, | Until: 18:00, 0, | Until: 18:00, 0, | Until: 18:00, 0, | Until: 18:00, 0, | Until: 18:00, 0, | Until: 18:00, 0, | Until: 18:00, 0, | Until: 18:00, 0, | Until: 18:00, 0.05, |  | Until: 18:00, 0.1, | Until: 18:00, 0, | Until: 18:00, 0.05, | Until: 18:00, 0, | Until: 18:00, 0, | Until: 18:00, 0, | Until: 18:00, 0, | Until: 18:00, 0, | Until: 18:00, 0, | Until: 18:00, 0, | Until: 18:00, 0, | Until: 18:00, 0.05, | Until: 18:00, 0.1, | Until: 18:00, 0.05, |  | Until: 18:00, 0.1, | Until: 18:00, 0, | Until: 18:00, 0.2, | Until: 18:00, 0.1, | Until: 18:00, 0, | Until: 18:00, 0, | Until: 18:00, 0, | Until: 18:00, 0.0539, | Until: 18:00, 0.11, | Until: 18:00, 0, | Until: 18:00, 0, | Until: 18:00, 0.05, | Until: 18:00, 0.1, | Until: 18:00, 0.3, |  | Until: 14:00, 50, | Until: 14:00, 50, | Until: 14:00, 50, | Until: 14:00, 50, | Until: 14:00, 50, | Until: 14:00, 50, | Until: 14:00, 50, | Until: 14:00, 50, | Until: 14:00, 30, | Until: 14:00, 26, | Until: 14:00, 24, | Until: 14:00, 24, | Until: 14:00, 24, | Until: 14:00, 26.7, |  | Until: 14:00, -50, | Until: 14:00, -50, | Until: 14:00, 18, | Until: 14:00, -50, | Until: 14:00, -50, | Until: 14:00, 17, | Until: 14:00, 20, | Until: 14:00, 12, | Until: 14:00, 16.7, | Until: 14:00, 12, | Until: 14:00, 19, | Until: 14:00, 20, | Until: 14:00, -50, | Until: 14:00, 15.6,
| Until: 19:00, 0, | Until: 19:00, 0, | Until: 19:00, 0, | Until: 19:00, 0, | Until: 19:00, 0, | Until: 19:00, 0, | Until: 19:00, 0, | Until: 19:00, 0, | Until: 19:00, 0, | Until: 19:00, 0, | Until: 19:00, 0, | Until: 19:00, 0, | Until: 19:00, 0, | Until: 19:00, 0.05, |  | Until: 19:00, 0.1, | Until: 19:00, 0, | Until: 19:00, 0.05, | Until: 19:00, 0, | Until: 19:00, 0, | Until: 19:00, 0, | Until: 19:00, 0, | Until: 19:00, 0, | Until: 19:00, 0, | Until: 19:00, 0, | Until: 19:00, 0, | Until: 19:00, 0.05, | Until: 19:00, 0.1, | Until: 19:00, 0.05, |  | Until: 19:00, 0.1, | Until: 19:00, 0, | Until: 19:00, 0.2, | Until: 19:00, 0.1, | Until: 19:00, 0, | Until: 19:00, 0, | Until: 19:00, 0, | Until: 19:00, 0.0539, | Until: 19:00, 0.11, | Until: 19:00, 0, | Until: 19:00, 0, | Until: 19:00, 0.05, | Until: 19:00, 0.1, | Until: 19:00, 0.3, |  | Until: 15:00, 50, | Until: 15:00, 50, | Until: 15:00, 50, | Until: 15:00, 50, | Until: 15:00, 50, | Until: 15:00, 50, | Until: 15:00, 50, | Until: 15:00, 50, | Until: 15:00, 30, | Until: 15:00, 26, | Until: 15:00, 24, | Until: 15:00, 24, | Until: 15:00, 24, | Until: 15:00, 26.7, |  | Until: 15:00, -50, | Until: 15:00, -50, | Until: 15:00, 18, | Until: 15:00, -50, | Until: 15:00, -50, | Until: 15:00, 17, | Until: 15:00, 20, | Until: 15:00, 12, | Until: 15:00, 16.7, | Until: 15:00, 12, | Until: 15:00, 19, | Until: 15:00, 20, | Until: 15:00, -50, | Until: 15:00, 15.6,
| Until: 20:00, 0, | Until: 20:00, 0, | Until: 20:00, 0, | Until: 20:00, 0, | Until: 20:00, 0, | Until: 20:00, 0, | Until: 20:00, 0, | Until: 20:00, 0, | Until: 20:00, 0, | Until: 20:00, 0, | Until: 20:00, 0, | Until: 20:00, 0, | Until: 20:00, 0, | Until: 20:00, 0, |  | Until: 20:00, 0.1, | Until: 20:00, 0, | Until: 20:00, 0.05, | Until: 20:00, 0, | Until: 20:00, 0, | Until: 20:00, 0, | Until: 20:00, 0, | Until: 20:00, 0, | Until: 20:00, 0, | Until: 20:00, 0, | Until: 20:00, 0, | Until: 20:00, 0.05, | Until: 20:00, 0.1, | Until: 20:00, 0.05, |  | Until: 20:00, 0.1, | Until: 20:00, 0, | Until: 20:00, 0.2, | Until: 20:00, 0.1, | Until: 20:00, 0, | Until: 20:00, 0, | Until: 20:00, 0, | Until: 20:00, 0.0539, | Until: 20:00, 0.11, | Until: 20:00, 0, | Until: 20:00, 0, | Until: 20:00, 0.05, | Until: 20:00, 0.1, | Until: 20:00, 0.3, |  | Until: 16:00, 50, | Until: 16:00, 50, | Until: 16:00, 50, | Until: 16:00, 50, | Until: 16:00, 50, | Until: 16:00, 50, | Until: 16:00, 50, | Until: 16:00, 50, | Until: 16:00, 30, | Until: 16:00, 26, | Until: 16:00, 24, | Until: 16:00, 24, | Until: 16:00, 24, | Until: 16:00, 26.7, |  | Until: 16:00, -50, | Until: 16:00, -50, | Until: 16:00, 18, | Until: 16:00, -50, | Until: 16:00, -50, | Until: 16:00, 17, | Until: 16:00, 20, | Until: 16:00, 12, | Until: 16:00, 16.7, | Until: 16:00, 12, | Until: 16:00, 19, | Until: 16:00, 20, | Until: 16:00, -50, | Until: 16:00, 15.6,
| Until: 21:00, 0, | Until: 21:00, 0, | Until: 21:00, 0, | Until: 21:00, 0, | Until: 21:00, 0, | Until: 21:00, 0, | Until: 21:00, 0, | Until: 21:00, 0, | Until: 21:00, 0, | Until: 21:00, 0, | Until: 21:00, 0, | Until: 21:00, 0, | Until: 21:00, 0, | Until: 21:00, 0, |  | Until: 21:00, 0.1, | Until: 21:00, 0, | Until: 21:00, 0.05, | Until: 21:00, 0, | Until: 21:00, 0, | Until: 21:00, 0, | Until: 21:00, 0, | Until: 21:00, 0, | Until: 21:00, 0, | Until: 21:00, 0, | Until: 21:00, 0, | Until: 21:00, 0.05, | Until: 21:00, 0.1, | Until: 21:00, 0.05, |  | Until: 21:00, 0.1, | Until: 21:00, 0, | Until: 21:00, 0.2, | Until: 21:00, 0.1, | Until: 21:00, 0, | Until: 21:00, 0, | Until: 21:00, 0, | Until: 21:00, 0.0539, | Until: 21:00, 0.11, | Until: 21:00, 0, | Until: 21:00, 0, | Until: 21:00, 0.05, | Until: 21:00, 0.1, | Until: 21:00, 0.3, |  | Until: 17:00, 50, | Until: 17:00, 50, | Until: 17:00, 50, | Until: 17:00, 50, | Until: 17:00, 50, | Until: 17:00, 50, | Until: 17:00, 50, | Until: 17:00, 50, | Until: 17:00, 30, | Until: 17:00, 26, | Until: 17:00, 24, | Until: 17:00, 24, | Until: 17:00, 24, | Until: 17:00, 26.7, |  | Until: 17:00, -50, | Until: 17:00, -50, | Until: 17:00, 18, | Until: 17:00, -50, | Until: 17:00, -50, | Until: 17:00, 17, | Until: 17:00, 20, | Until: 17:00, 12, | Until: 17:00, 16.7, | Until: 17:00, 12, | Until: 17:00, 19, | Until: 17:00, 20, | Until: 17:00, -50, | Until: 17:00, 15.6,
| Until: 22:00, 0, | Until: 22:00, 0, | Until: 22:00, 0, | Until: 22:00, 0, | Until: 22:00, 0, | Until: 22:00, 0, | Until: 22:00, 0, | Until: 22:00, 0, | Until: 22:00, 0, | Until: 22:00, 0, | Until: 22:00, 0, | Until: 22:00, 0, | Until: 22:00, 0, | Until: 22:00, 0, |  | Until: 22:00, 0.1, | Until: 22:00, 0, | Until: 22:00, 0.05, | Until: 22:00, 0, | Until: 22:00, 0, | Until: 22:00, 0, | Until: 22:00, 0, | Until: 22:00, 0, | Until: 22:00, 0, | Until: 22:00, 0, | Until: 22:00, 0, | Until: 22:00, 0.05, | Until: 22:00, 0.1, | Until: 22:00, 0.05, |  | Until: 22:00, 0.1, | Until: 22:00, 0, | Until: 22:00, 0.2, | Until: 22:00, 0.1, | Until: 22:00, 0, | Until: 22:00, 0, | Until: 22:00, 0, | Until: 22:00, 0.0539, | Until: 22:00, 0.11, | Until: 22:00, 0, | Until: 22:00, 0, | Until: 22:00, 0.05, | Until: 22:00, 0.1, | Until: 22:00, 0.3, |  | Until: 18:00, 50, | Until: 18:00, 50, | Until: 18:00, 50, | Until: 18:00, 50, | Until: 18:00, 50, | Until: 18:00, 50, | Until: 18:00, 50, | Until: 18:00, 50, | Until: 18:00, 30, | Until: 18:00, 26, | Until: 18:00, 24, | Until: 18:00, 24, | Until: 18:00, 50, | Until: 18:00, 26.7, |  | Until: 18:00, -50, | Until: 18:00, -50, | Until: 18:00, 18, | Until: 18:00, -50, | Until: 18:00, -50, | Until: 18:00, 17, | Until: 18:00, 20, | Until: 18:00, 12, | Until: 18:00, 16.7, | Until: 18:00, 12, | Until: 18:00, 19, | Until: 18:00, 20, | Until: 18:00, -50, | Until: 18:00, 15.6,
| Until: 23:00, 0, | Until: 23:00, 0, | Until: 23:00, 0, | Until: 23:00, 0, | Until: 23:00, 0, | Until: 23:00, 0, | Until: 23:00, 0, | Until: 23:00, 0, | Until: 23:00, 0, | Until: 23:00, 0, | Until: 23:00, 0, | Until: 23:00, 0, | Until: 23:00, 0, | Until: 23:00, 0, |  | Until: 23:00, 0.1, | Until: 23:00, 0, | Until: 23:00, 0.05, | Until: 23:00, 0, | Until: 23:00, 0, | Until: 23:00, 0, | Until: 23:00, 0, | Until: 23:00, 0, | Until: 23:00, 0, | Until: 23:00, 0, | Until: 23:00, 0, | Until: 23:00, 0.05, | Until: 23:00, 0.1, | Until: 23:00, 0.05, |  | Until: 23:00, 0.1, | Until: 23:00, 0, | Until: 23:00, 0.2, | Until: 23:00, 0.1, | Until: 23:00, 0, | Until: 23:00, 0, | Until: 23:00, 0, | Until: 23:00, 0.0539, | Until: 23:00, 0.11, | Until: 23:00, 0, | Until: 23:00, 0, | Until: 23:00, 0.05, | Until: 23:00, 0.1, | Until: 23:00, 0.3, |  | Until: 19:00, 50, | Until: 19:00, 50, | Until: 19:00, 50, | Until: 19:00, 50, | Until: 19:00, 50, | Until: 19:00, 50, | Until: 19:00, 50, | Until: 19:00, 50, | Until: 19:00, 30, | Until: 19:00, 26, | Until: 19:00, 24, | Until: 19:00, 24, | Until: 19:00, 50, | Until: 19:00, 26.7, |  | Until: 19:00, -50, | Until: 19:00, -50, | Until: 19:00, 18, | Until: 19:00, -50, | Until: 19:00, -50, | Until: 19:00, 17, | Until: 19:00, 20, | Until: 19:00, 12, | Until: 19:00, 16.7, | Until: 19:00, 12, | Until: 19:00, 19, | Until: 19:00, 20, | Until: 19:00, -50, | Until: 19:00, 15.6,
| Until: 24:00, 0, | Until: 24:00, 0, | Until: 24:00, 0, | Until: 24:00, 0, | Until: 24:00, 0, | Until: 24:00, 0, | Until: 24:00, 0, | Until: 24:00, 0, | Until: 24:00, 0, | Until: 24:00, 0, | Until: 24:00, 0, | Until: 24:00, 0, | Until: 24:00, 0, | Until: 24:00, 0, |  | Until: 24:00, 0.1, | Until: 24:00, 0, | Until: 24:00, 0.05, | Until: 24:00, 0, | Until: 24:00, 0, | Until: 24:00, 0, | Until: 24:00, 0, | Until: 24:00, 0, | Until: 24:00, 0, | Until: 24:00, 0, | Until: 24:00, 0, | Until: 24:00, 0.05, | Until: 24:00, 0.1, | Until: 24:00, 0.05, |  | Until: 24:00, 0.1, | Until: 24:00, 0, | Until: 24:00, 0.2, | Until: 24:00, 0.1, | Until: 24:00, 0, | Until: 24:00, 0, | Until: 24:00, 0, | Until: 24:00, 0.0539, | Until: 24:00, 0.11, | Until: 24:00, 0, | Until: 24:00, 0, | Until: 24:00, 0.05, | Until: 24:00, 0.1, | Until: 24:00, 0.3, |  | Until: 20:00, 50, | Until: 20:00, 50, | Until: 20:00, 50, | Until: 20:00, 50, | Until: 20:00, 50, | Until: 20:00, 50, | Until: 20:00, 50, | Until: 20:00, 50, | Until: 20:00, 30, | Until: 20:00, 26, | Until: 20:00, 24, | Until: 20:00, 24, | Until: 20:00, 50, | Until: 20:00, 26.7, |  | Until: 20:00, -50, | Until: 20:00, -50, | Until: 20:00, 18, | Until: 20:00, -50, | Until: 20:00, -50, | Until: 20:00, 17, | Until: 20:00, 20, | Until: 20:00, 12, | Until: 20:00, 16.7, | Until: 20:00, 12, | Until: 20:00, 19, | Until: 20:00, 20, | Until: 20:00, -50, | Until: 20:00, 15.6,
| For:Sunday Holidays AllOtherDays, | For:Sunday Holidays AllOtherDays, | For:Sunday Holidays AllOtherDays, | For:Sunday Holidays AllOtherDays, | For:Sunday Holidays AllOtherDays, | For:Sunday Holidays AllOtherDays, | For:Sunday Holidays AllOtherDays, | For:Sunday Holidays AllOtherDays, | For:Sunday Holidays AllOtherDays, | For:Sunday Holidays AllOtherDays, | For:Sunday Holidays AllOtherDays, | For:Sunday Holidays AllOtherDays, | For:Sunday Holidays AllOtherDays, | For:Sunday Holidays AllOtherDays, |  | For:Sunday Holidays AllOtherDays, | For:Sunday Holidays AllOtherDays, | For:Sunday Holidays AllOtherDays, | For:Sunday Holidays AllOtherDays, | For:Sunday Holidays AllOtherDays, | For:Sunday Holidays AllOtherDays, | For:Sunday Holidays AllOtherDays, | For:Sunday Holidays AllOtherDays, | For:Sunday Holidays AllOtherDays, | For:Sunday Holidays AllOtherDays, | For:Sunday Holidays AllOtherDays, | For:Sunday Holidays AllOtherDays, | For:Sunday Holidays AllOtherDays, | For:Sunday Holidays AllOtherDays, |  | For:Sunday Holidays AllOtherDays, | For:Sunday Holidays AllOtherDays, | For:Sunday Holidays AllOtherDays, | For:Sunday Holidays AllOtherDays, | For:Sunday Holidays AllOtherDays, | For:Sunday Holidays AllOtherDays, | For:Sunday Holidays AllOtherDays, | For:Sunday Holidays AllOtherDays, | For:Sunday Holidays AllOtherDays, | For:Sunday Holidays AllOtherDays, | For:Sunday Holidays AllOtherDays, | For:Sunday Holidays AllOtherDays, | For:Sunday Holidays AllOtherDays, | For:Sunday Holidays AllOtherDays, |  | Until: 21:00, 50, | Until: 21:00, 50, | Until: 21:00, 50, | Until: 21:00, 50, | Until: 21:00, 50, | Until: 21:00, 50, | Until: 21:00, 50, | Until: 21:00, 50, | Until: 21:00, 30, | Until: 21:00, 26, | Until: 21:00, 24, | Until: 21:00, 24, | Until: 21:00, 50, | Until: 21:00, 26.7, |  | Until: 21:00, -50, | Until: 21:00, -50, | Until: 21:00, 18, | Until: 21:00, -50, | Until: 21:00, -50, | Until: 21:00, 17, | Until: 21:00, 20, | Until: 21:00, 12, | Until: 21:00, 16.7, | Until: 21:00, 12, | Until: 21:00, 19, | Until: 21:00, 20, | Until: 21:00, -50, | Until: 21:00, 15.6,
| Until: 01:00, 0, | Until: 01:00, 0, | Until: 01:00, 0, | Until: 01:00, 0, | Until: 01:00, 0, | Until: 01:00, 0, | Until: 01:00, 0, | Until: 01:00, 0, | Until: 01:00, 0, | Until: 01:00, 0, | Until: 01:00, 0, | Until: 01:00, 0, | Until: 01:00, 0, | Until: 01:00, 0, |  | Until: 01:00, 0.1, | Until: 01:00, 0, | Until: 01:00, 0.05, | Until: 01:00, 0, | Until: 01:00, 0, | Until: 01:00, 0, | Until: 01:00, 0, | Until: 01:00, 0, | Until: 01:00, 0, | Until: 01:00, 0, | Until: 01:00, 0, | Until: 01:00, 0.05, | Until: 01:00, 0.1, | Until: 01:00, 0.05, |  | Until: 01:00, 0.1, | Until: 01:00, 0, | Until: 01:00, 0.2, | Until: 01:00, 0.1, | Until: 01:00, 0, | Until: 01:00, 0, | Until: 01:00, 0, | Until: 01:00, 0.0539, | Until: 01:00, 0.11, | Until: 01:00, 0, | Until: 01:00, 0, | Until: 01:00, 0.05, | Until: 01:00, 0.1, | Until: 01:00, 0.3, |  | Until: 22:00, 50, | Until: 22:00, 50, | Until: 22:00, 50, | Until: 22:00, 50, | Until: 22:00, 50, | Until: 22:00, 50, | Until: 22:00, 50, | Until: 22:00, 50, | Until: 22:00, 30, | Until: 22:00, 26, | Until: 22:00, 24, | Until: 22:00, 24, | Until: 22:00, 50, | Until: 22:00, 26.7, |  | Until: 22:00, -50, | Until: 22:00, -50, | Until: 22:00, 18, | Until: 22:00, -50, | Until: 22:00, -50, | Until: 22:00, 17, | Until: 22:00, 20, | Until: 22:00, 12, | Until: 22:00, 16.7, | Until: 22:00, 12, | Until: 22:00, 19, | Until: 22:00, 20, | Until: 22:00, -50, | Until: 22:00, 15.6,
| Until: 02:00, 0, | Until: 02:00, 0, | Until: 02:00, 0, | Until: 02:00, 0, | Until: 02:00, 0, | Until: 02:00, 0, | Until: 02:00, 0, | Until: 02:00, 0, | Until: 02:00, 0, | Until: 02:00, 0, | Until: 02:00, 0, | Until: 02:00, 0, | Until: 02:00, 0, | Until: 02:00, 0, |  | Until: 02:00, 0.1, | Until: 02:00, 0, | Until: 02:00, 0.05, | Until: 02:00, 0, | Until: 02:00, 0, | Until: 02:00, 0, | Until: 02:00, 0, | Until: 02:00, 0, | Until: 02:00, 0, | Until: 02:00, 0, | Until: 02:00, 0, | Until: 02:00, 0.05, | Until: 02:00, 0.1, | Until: 02:00, 0.05, |  | Until: 02:00, 0.1, | Until: 02:00, 0, | Until: 02:00, 0.2, | Until: 02:00, 0.1, | Until: 02:00, 0, | Until: 02:00, 0, | Until: 02:00, 0, | Until: 02:00, 0.0539, | Until: 02:00, 0.11, | Until: 02:00, 0, | Until: 02:00, 0, | Until: 02:00, 0.05, | Until: 02:00, 0.1, | Until: 02:00, 0.3, |  | Until: 23:00, 50, | Until: 23:00, 50, | Until: 23:00, 50, | Until: 23:00, 50, | Until: 23:00, 50, | Until: 23:00, 50, | Until: 23:00, 50, | Until: 23:00, 50, | Until: 23:00, 30, | Until: 23:00, 26, | Until: 23:00, 24, | Until: 23:00, 24, | Until: 23:00, 50, | Until: 23:00, 26.7, |  | Until: 23:00, -50, | Until: 23:00, -50, | Until: 23:00, 18, | Until: 23:00, -50, | Until: 23:00, -50, | Until: 23:00, 17, | Until: 23:00, 20, | Until: 23:00, 12, | Until: 23:00, 16.7, | Until: 23:00, 12, | Until: 23:00, 19, | Until: 23:00, 20, | Until: 23:00, -50, | Until: 23:00, 15.6,
| Until: 03:00, 0, | Until: 03:00, 0, | Until: 03:00, 0, | Until: 03:00, 0, | Until: 03:00, 0, | Until: 03:00, 0, | Until: 03:00, 0, | Until: 03:00, 0, | Until: 03:00, 0, | Until: 03:00, 0, | Until: 03:00, 0, | Until: 03:00, 0, | Until: 03:00, 0, | Until: 03:00, 0, |  | Until: 03:00, 0.1, | Until: 03:00, 0, | Until: 03:00, 0.05, | Until: 03:00, 0, | Until: 03:00, 0, | Until: 03:00, 0, | Until: 03:00, 0, | Until: 03:00, 0, | Until: 03:00, 0, | Until: 03:00, 0, | Until: 03:00, 0, | Until: 03:00, 0.05, | Until: 03:00, 0.1, | Until: 03:00, 0.05, |  | Until: 03:00, 0.1, | Until: 03:00, 0, | Until: 03:00, 0.2, | Until: 03:00, 0.1, | Until: 03:00, 0, | Until: 03:00, 0, | Until: 03:00, 0, | Until: 03:00, 0.0539, | Until: 03:00, 0.11, | Until: 03:00, 0, | Until: 03:00, 0, | Until: 03:00, 0.05, | Until: 03:00, 0.1, | Until: 03:00, 0.3, |  | Until: 24:00, 50, | Until: 24:00, 50, | Until: 24:00, 50, | Until: 24:00, 50, | Until: 24:00, 50, | Until: 24:00, 50, | Until: 24:00, 50, | Until: 24:00, 50, | Until: 24:00, 30, | Until: 24:00, 26, | Until: 24:00, 24, | Until: 24:00, 24, | Until: 24:00, 50, | Until: 24:00, 26.7, |  | Until: 24:00, -50, | Until: 24:00, -50, | Until: 24:00, 18, | Until: 24:00, -50, | Until: 24:00, -50, | Until: 24:00, 17, | Until: 24:00, 20, | Until: 24:00, 12, | Until: 24:00, 16.7, | Until: 24:00, 12, | Until: 24:00, 19, | Until: 24:00, 20, | Until: 24:00, -50, | Until: 24:00, 15.6,
| Until: 04:00, 0, | Until: 04:00, 0, | Until: 04:00, 0, | Until: 04:00, 0, | Until: 04:00, 0, | Until: 04:00, 0, | Until: 04:00, 0, | Until: 04:00, 0, | Until: 04:00, 0, | Until: 04:00, 0, | Until: 04:00, 0, | Until: 04:00, 0, | Until: 04:00, 0, | Until: 04:00, 0, |  | Until: 04:00, 0.1, | Until: 04:00, 0, | Until: 04:00, 0.05, | Until: 04:00, 0, | Until: 04:00, 0, | Until: 04:00, 0, | Until: 04:00, 0, | Until: 04:00, 0, | Until: 04:00, 0, | Until: 04:00, 0, | Until: 04:00, 0, | Until: 04:00, 0.05, | Until: 04:00, 0.1, | Until: 04:00, 0.05, |  | Until: 04:00, 0.1, | Until: 04:00, 0, | Until: 04:00, 0.2, | Until: 04:00, 0.1, | Until: 04:00, 0, | Until: 04:00, 0, | Until: 04:00, 0, | Until: 04:00, 0.0539, | Until: 04:00, 0.11, | Until: 04:00, 0, | Until: 04:00, 0, | Until: 04:00, 0.05, | Until: 04:00, 0.1, | Until: 04:00, 0.3, |  | For:Sunday Holidays AllOtherDays, | For:Sunday Holidays AllOtherDays, | For:Sunday Holidays AllOtherDays, | For:Sunday Holidays AllOtherDays, | For:Sunday Holidays AllOtherDays, | For:Sunday Holidays AllOtherDays, | For:Sunday Holidays AllOtherDays, | For:Sunday Holidays AllOtherDays, | For:Sunday Holidays AllOtherDays, | For:Sunday Holidays AllOtherDays, | For:Sunday Holidays AllOtherDays, | For:Sunday Holidays AllOtherDays, | For:Sunday Holidays AllOtherDays, | For:Sunday Holidays AllOtherDays, |  | For:Sunday Holidays AllOtherDays, | For:Sunday Holidays AllOtherDays, | For:Sunday Holidays AllOtherDays, | For:Sunday Holidays AllOtherDays, | For:Sunday Holidays AllOtherDays, | For:Sunday Holidays AllOtherDays, | For:Sunday Holidays AllOtherDays, | For:Sunday Holidays AllOtherDays, | For:Sunday Holidays AllOtherDays, | For:Sunday Holidays AllOtherDays, | For:Sunday Holidays AllOtherDays, | For:Sunday Holidays AllOtherDays, | For:Sunday Holidays AllOtherDays, | For:Sunday Holidays AllOtherDays,
| Until: 05:00, 0, | Until: 05:00, 0, | Until: 05:00, 0, | Until: 05:00, 0, | Until: 05:00, 0, | Until: 05:00, 0, | Until: 05:00, 0, | Until: 05:00, 0, | Until: 05:00, 0, | Until: 05:00, 0, | Until: 05:00, 0, | Until: 05:00, 0, | Until: 05:00, 0, | Until: 05:00, 0, |  | Until: 05:00, 0.1, | Until: 05:00, 0, | Until: 05:00, 0.05, | Until: 05:00, 0, | Until: 05:00, 0, | Until: 05:00, 0, | Until: 05:00, 0, | Until: 05:00, 0, | Until: 05:00, 0, | Until: 05:00, 0, | Until: 05:00, 0, | Until: 05:00, 0.05, | Until: 05:00, 0.1, | Until: 05:00, 0.05, |  | Until: 05:00, 0.1, | Until: 05:00, 0, | Until: 05:00, 0.2, | Until: 05:00, 0.1, | Until: 05:00, 0, | Until: 05:00, 0, | Until: 05:00, 0, | Until: 05:00, 0.0539, | Until: 05:00, 0.11, | Until: 05:00, 0, | Until: 05:00, 0, | Until: 05:00, 0.05, | Until: 05:00, 0.1, | Until: 05:00, 0.3, |  | Until: 01:00, 50, | Until: 01:00, 50, | Until: 01:00, 50, | Until: 01:00, 50, | Until: 01:00, 50, | Until: 01:00, 50, | Until: 01:00, 50, | Until: 01:00, 50, | Until: 01:00, 30, | Until: 01:00, 26, | Until: 01:00, 24, | Until: 01:00, 24, | Until: 01:00, 50, | Until: 01:00, 26.7, |  | Until: 01:00, -50, | Until: 01:00, -50, | Until: 01:00, 18, | Until: 01:00, -50, | Until: 01:00, -50, | Until: 01:00, 17, | Until: 01:00, 20, | Until: 01:00, 12, | Until: 01:00, 16.7, | Until: 01:00, 12, | Until: 01:00, 19, | Until: 01:00, 20, | Until: 01:00, -50, | Until: 01:00, 15.6,
| Until: 06:00, 0, | Until: 06:00, 0, | Until: 06:00, 0, | Until: 06:00, 0, | Until: 06:00, 0, | Until: 06:00, 0, | Until: 06:00, 0, | Until: 06:00, 0, | Until: 06:00, 0, | Until: 06:00, 0, | Until: 06:00, 0, | Until: 06:00, 0, | Until: 06:00, 0, | Until: 06:00, 0, |  | Until: 06:00, 0.1, | Until: 06:00, 0, | Until: 06:00, 0.05, | Until: 06:00, 0, | Until: 06:00, 0, | Until: 06:00, 0, | Until: 06:00, 0, | Until: 06:00, 0, | Until: 06:00, 0, | Until: 06:00, 0, | Until: 06:00, 0, | Until: 06:00, 0.05, | Until: 06:00, 0.1, | Until: 06:00, 0.05, |  | Until: 06:00, 0.1, | Until: 06:00, 0, | Until: 06:00, 0.2, | Until: 06:00, 0.1, | Until: 06:00, 0, | Until: 06:00, 0, | Until: 06:00, 0, | Until: 06:00, 0.0539, | Until: 06:00, 0.11, | Until: 06:00, 0, | Until: 06:00, 0, | Until: 06:00, 0.05, | Until: 06:00, 0.1, | Until: 06:00, 0.3, |  | Until: 02:00, 50, | Until: 02:00, 50, | Until: 02:00, 50, | Until: 02:00, 50, | Until: 02:00, 50, | Until: 02:00, 50, | Until: 02:00, 50, | Until: 02:00, 50, | Until: 02:00, 30, | Until: 02:00, 26, | Until: 02:00, 24, | Until: 02:00, 24, | Until: 02:00, 50, | Until: 02:00, 26.7, |  | Until: 02:00, -50, | Until: 02:00, -50, | Until: 02:00, 18, | Until: 02:00, -50, | Until: 02:00, -50, | Until: 02:00, 17, | Until: 02:00, 20, | Until: 02:00, 12, | Until: 02:00, 16.7, | Until: 02:00, 12, | Until: 02:00, 19, | Until: 02:00, 20, | Until: 02:00, -50, | Until: 02:00, 15.6,
| Until: 07:00, 0, | Until: 07:00, 0, | Until: 07:00, 0, | Until: 07:00, 0, | Until: 07:00, 0, | Until: 07:00, 0, | Until: 07:00, 0, | Until: 07:00, 0, | Until: 07:00, 0, | Until: 07:00, 0, | Until: 07:00, 0, | Until: 07:00, 0, | Until: 07:00, 0, | Until: 07:00, 0.05, |  | Until: 07:00, 0.1, | Until: 07:00, 0, | Until: 07:00, 0.05, | Until: 07:00, 0, | Until: 07:00, 0, | Until: 07:00, 0, | Until: 07:00, 0, | Until: 07:00, 0, | Until: 07:00, 0, | Until: 07:00, 0, | Until: 07:00, 0, | Until: 07:00, 0.05, | Until: 07:00, 0.1, | Until: 07:00, 0.05, |  | Until: 07:00, 0.1, | Until: 07:00, 0, | Until: 07:00, 0.2, | Until: 07:00, 0.1, | Until: 07:00, 0, | Until: 07:00, 0, | Until: 07:00, 0, | Until: 07:00, 0.0539, | Until: 07:00, 0.11, | Until: 07:00, 0, | Until: 07:00, 0, | Until: 07:00, 0.05, | Until: 07:00, 0.1, | Until: 07:00, 0.3, |  | Until: 03:00, 50, | Until: 03:00, 50, | Until: 03:00, 50, | Until: 03:00, 50, | Until: 03:00, 50, | Until: 03:00, 50, | Until: 03:00, 50, | Until: 03:00, 50, | Until: 03:00, 30, | Until: 03:00, 26, | Until: 03:00, 24, | Until: 03:00, 24, | Until: 03:00, 50, | Until: 03:00, 26.7, |  | Until: 03:00, -50, | Until: 03:00, -50, | Until: 03:00, 18, | Until: 03:00, -50, | Until: 03:00, -50, | Until: 03:00, 17, | Until: 03:00, 20, | Until: 03:00, 12, | Until: 03:00, 16.7, | Until: 03:00, 12, | Until: 03:00, 19, | Until: 03:00, 20, | Until: 03:00, -50, | Until: 03:00, 15.6,
| Until: 08:00, 0, | Until: 08:00, 0, | Until: 08:00, 0, | Until: 08:00, 0, | Until: 08:00, 0, | Until: 08:00, 0, | Until: 08:00, 0, | Until: 08:00, 0, | Until: 08:00, 0, | Until: 08:00, 0, | Until: 08:00, 0, | Until: 08:00, 0.05, | Until: 08:00, 1, | Until: 08:00, 0.05, |  | Until: 08:00, 0.1, | Until: 08:00, 0, | Until: 08:00, 0.05, | Until: 08:00, 0, | Until: 08:00, 0, | Until: 08:00, 0, | Until: 08:00, 0, | Until: 08:00, 0, | Until: 08:00, 0, | Until: 08:00, 0, | Until: 08:00, 0, | Until: 08:00, 0.05, | Until: 08:00, 1, | Until: 08:00, 0.05, |  | Until: 08:00, 0.1, | Until: 08:00, 0, | Until: 08:00, 0.2, | Until: 08:00, 0.1, | Until: 08:00, 0, | Until: 08:00, 0, | Until: 08:00, 0, | Until: 08:00, 0.0539, | Until: 08:00, 0.11, | Until: 08:00, 0, | Until: 08:00, 0, | Until: 08:00, 0.05, | Until: 08:00, 1, | Until: 08:00, 0.3, |  | Until: 04:00, 50, | Until: 04:00, 50, | Until: 04:00, 50, | Until: 04:00, 50, | Until: 04:00, 50, | Until: 04:00, 50, | Until: 04:00, 50, | Until: 04:00, 50, | Until: 04:00, 30, | Until: 04:00, 26, | Until: 04:00, 24, | Until: 04:00, 24, | Until: 04:00, 50, | Until: 04:00, 26.7, |  | Until: 04:00, -50, | Until: 04:00, -50, | Until: 04:00, 18, | Until: 04:00, -50, | Until: 04:00, -50, | Until: 04:00, 17, | Until: 04:00, 20, | Until: 04:00, 12, | Until: 04:00, 16.7, | Until: 04:00, 12, | Until: 04:00, 19, | Until: 04:00, 20, | Until: 04:00, -50, | Until: 04:00, 15.6,
| Until: 09:00, 0, | Until: 09:00, 0, | Until: 09:00, 0, | Until: 09:00, 0, | Until: 09:00, 0, | Until: 09:00, 0, | Until: 09:00, 0, | Until: 09:00, 0, | Until: 09:00, 0, | Until: 09:00, 0, | Until: 09:00, 0, | Until: 09:00, 0.05, | Until: 09:00, 1, | Until: 09:00, 0.05, |  | Until: 09:00, 0.1, | Until: 09:00, 0, | Until: 09:00, 0.05, | Until: 09:00, 0, | Until: 09:00, 0, | Until: 09:00, 0, | Until: 09:00, 0, | Until: 09:00, 0, | Until: 09:00, 0, | Until: 09:00, 0, | Until: 09:00, 0, | Until: 09:00, 0.05, | Until: 09:00, 1, | Until: 09:00, 0.05, |  | Until: 09:00, 0.1, | Until: 09:00, 0, | Until: 09:00, 0.2, | Until: 09:00, 0.1, | Until: 09:00, 0, | Until: 09:00, 0, | Until: 09:00, 0, | Until: 09:00, 0.0539, | Until: 09:00, 0.11, | Until: 09:00, 0, | Until: 09:00, 0, | Until: 09:00, 0.05, | Until: 09:00, 1, | Until: 09:00, 0.3, |  | Until: 05:00, 50, | Until: 05:00, 50, | Until: 05:00, 50, | Until: 05:00, 50, | Until: 05:00, 50, | Until: 05:00, 50, | Until: 05:00, 50, | Until: 05:00, 50, | Until: 05:00, 30, | Until: 05:00, 26, | Until: 05:00, 24, | Until: 05:00, 24, | Until: 05:00, 50, | Until: 05:00, 26.7, |  | Until: 05:00, -50, | Until: 05:00, -50, | Until: 05:00, 18, | Until: 05:00, -50, | Until: 05:00, -50, | Until: 05:00, 17, | Until: 05:00, 20, | Until: 05:00, 12, | Until: 05:00, 16.7, | Until: 05:00, 12, | Until: 05:00, 19, | Until: 05:00, 20, | Until: 05:00, -50, | Until: 05:00, 15.6,
| Until: 10:00, 0, | Until: 10:00, 0, | Until: 10:00, 0, | Until: 10:00, 0, | Until: 10:00, 0, | Until: 10:00, 0, | Until: 10:00, 0, | Until: 10:00, 0, | Until: 10:00, 0, | Until: 10:00, 0, | Until: 10:00, 0, | Until: 10:00, 0.05, | Until: 10:00, 1, | Until: 10:00, 0.05, |  | Until: 10:00, 0.1, | Until: 10:00, 0, | Until: 10:00, 0.05, | Until: 10:00, 0, | Until: 10:00, 0, | Until: 10:00, 0, | Until: 10:00, 0, | Until: 10:00, 0, | Until: 10:00, 0, | Until: 10:00, 0, | Until: 10:00, 0, | Until: 10:00, 0.05, | Until: 10:00, 1, | Until: 10:00, 0.05, |  | Until: 10:00, 0.1, | Until: 10:00, 0, | Until: 10:00, 0.2, | Until: 10:00, 0.1, | Until: 10:00, 0, | Until: 10:00, 0, | Until: 10:00, 0, | Until: 10:00, 0.0539, | Until: 10:00, 0.11, | Until: 10:00, 0, | Until: 10:00, 0, | Until: 10:00, 0.05, | Until: 10:00, 1, | Until: 10:00, 0.3, |  | Until: 06:00, 50, | Until: 06:00, 50, | Until: 06:00, 50, | Until: 06:00, 50, | Until: 06:00, 50, | Until: 06:00, 50, | Until: 06:00, 50, | Until: 06:00, 50, | Until: 06:00, 30, | Until: 06:00, 26, | Until: 06:00, 24, | Until: 06:00, 24, | Until: 06:00, 50, | Until: 06:00, 26.7, |  | Until: 06:00, -50, | Until: 06:00, -50, | Until: 06:00, 18, | Until: 06:00, -50, | Until: 06:00, -50, | Until: 06:00, 17, | Until: 06:00, 20, | Until: 06:00, 12, | Until: 06:00, 16.7, | Until: 06:00, 12, | Until: 06:00, 19, | Until: 06:00, 20, | Until: 06:00, -50, | Until: 06:00, 15.6,
| Until: 11:00, 0, | Until: 11:00, 0, | Until: 11:00, 0, | Until: 11:00, 0, | Until: 11:00, 0, | Until: 11:00, 0, | Until: 11:00, 0, | Until: 11:00, 0, | Until: 11:00, 0, | Until: 11:00, 0, | Until: 11:00, 0, | Until: 11:00, 0.05, | Until: 11:00, 1, | Until: 11:00, 0.05, |  | Until: 11:00, 0.1, | Until: 11:00, 0, | Until: 11:00, 0.05, | Until: 11:00, 0, | Until: 11:00, 0, | Until: 11:00, 0, | Until: 11:00, 0, | Until: 11:00, 0, | Until: 11:00, 0, | Until: 11:00, 0, | Until: 11:00, 0, | Until: 11:00, 0.05, | Until: 11:00, 1, | Until: 11:00, 0.05, |  | Until: 11:00, 0.1, | Until: 11:00, 0, | Until: 11:00, 0.2, | Until: 11:00, 0.1, | Until: 11:00, 0, | Until: 11:00, 0, | Until: 11:00, 0, | Until: 11:00, 0.0539, | Until: 11:00, 0.11, | Until: 11:00, 0, | Until: 11:00, 0, | Until: 11:00, 0.05, | Until: 11:00, 1, | Until: 11:00, 0.3, |  | Until: 07:00, 50, | Until: 07:00, 50, | Until: 07:00, 50, | Until: 07:00, 50, | Until: 07:00, 50, | Until: 07:00, 50, | Until: 07:00, 50, | Until: 07:00, 50, | Until: 07:00, 30, | Until: 07:00, 26, | Until: 07:00, 24, | Until: 07:00, 24, | Until: 07:00, 50, | Until: 07:00, 26.7, |  | Until: 07:00, -50, | Until: 07:00, -50, | Until: 07:00, 18, | Until: 07:00, -50, | Until: 07:00, -50, | Until: 07:00, 17, | Until: 07:00, 20, | Until: 07:00, 12, | Until: 07:00, 16.7, | Until: 07:00, 12, | Until: 07:00, 19, | Until: 07:00, 20, | Until: 07:00, -50, | Until: 07:00, 15.6,
| Until: 12:00, 0, | Until: 12:00, 0, | Until: 12:00, 0, | Until: 12:00, 0, | Until: 12:00, 0, | Until: 12:00, 0, | Until: 12:00, 0, | Until: 12:00, 0, | Until: 12:00, 0, | Until: 12:00, 0, | Until: 12:00, 0, | Until: 12:00, 0.05, | Until: 12:00, 1, | Until: 12:00, 0.05, |  | Until: 12:00, 0.1, | Until: 12:00, 0, | Until: 12:00, 0.05, | Until: 12:00, 0, | Until: 12:00, 0, | Until: 12:00, 0, | Until: 12:00, 0, | Until: 12:00, 0, | Until: 12:00, 0, | Until: 12:00, 0, | Until: 12:00, 0, | Until: 12:00, 0.05, | Until: 12:00, 1, | Until: 12:00, 0.05, |  | Until: 12:00, 0.1, | Until: 12:00, 0, | Until: 12:00, 0.2, | Until: 12:00, 0.1, | Until: 12:00, 0, | Until: 12:00, 0, | Until: 12:00, 0, | Until: 12:00, 0.0539, | Until: 12:00, 0.11, | Until: 12:00, 0, | Until: 12:00, 0, | Until: 12:00, 0.05, | Until: 12:00, 1, | Until: 12:00, 0.3, |  | Until: 08:00, 50, | Until: 08:00, 50, | Until: 08:00, 50, | Until: 08:00, 50, | Until: 08:00, 50, | Until: 08:00, 50, | Until: 08:00, 50, | Until: 08:00, 50, | Until: 08:00, 30, | Until: 08:00, 26, | Until: 08:00, 24, | Until: 08:00, 24, | Until: 08:00, 24, | Until: 08:00, 26.7, |  | Until: 08:00, -50, | Until: 08:00, -50, | Until: 08:00, 18, | Until: 08:00, -50, | Until: 08:00, -50, | Until: 08:00, 17, | Until: 08:00, 20, | Until: 08:00, 12, | Until: 08:00, 16.7, | Until: 08:00, 12, | Until: 08:00, 19, | Until: 08:00, 20, | Until: 08:00, -50, | Until: 08:00, 15.6,
| Until: 13:00, 0, | Until: 13:00, 0, | Until: 13:00, 0, | Until: 13:00, 0, | Until: 13:00, 0, | Until: 13:00, 0, | Until: 13:00, 0, | Until: 13:00, 0, | Until: 13:00, 0, | Until: 13:00, 0, | Until: 13:00, 0, | Until: 13:00, 0.05, | Until: 13:00, 1, | Until: 13:00, 0.05, |  | Until: 13:00, 0.1, | Until: 13:00, 0, | Until: 13:00, 0.05, | Until: 13:00, 0, | Until: 13:00, 0, | Until: 13:00, 0, | Until: 13:00, 0, | Until: 13:00, 0, | Until: 13:00, 0, | Until: 13:00, 0, | Until: 13:00, 0, | Until: 13:00, 0.05, | Until: 13:00, 1, | Until: 13:00, 0.05, |  | Until: 13:00, 0.1, | Until: 13:00, 0, | Until: 13:00, 0.2, | Until: 13:00, 0.1, | Until: 13:00, 0, | Until: 13:00, 0, | Until: 13:00, 0, | Until: 13:00, 0.0539, | Until: 13:00, 0.11, | Until: 13:00, 0, | Until: 13:00, 0, | Until: 13:00, 0.05, | Until: 13:00, 1, | Until: 13:00, 0.3, |  | Until: 09:00, 50, | Until: 09:00, 50, | Until: 09:00, 50, | Until: 09:00, 50, | Until: 09:00, 50, | Until: 09:00, 50, | Until: 09:00, 50, | Until: 09:00, 50, | Until: 09:00, 30, | Until: 09:00, 26, | Until: 09:00, 24, | Until: 09:00, 24, | Until: 09:00, 24, | Until: 09:00, 26.7, |  | Until: 09:00, -50, | Until: 09:00, -50, | Until: 09:00, 18, | Until: 09:00, -50, | Until: 09:00, -50, | Until: 09:00, 17, | Until: 09:00, 20, | Until: 09:00, 12, | Until: 09:00, 16.7, | Until: 09:00, 12, | Until: 09:00, 19, | Until: 09:00, 20, | Until: 09:00, -50, | Until: 09:00, 15.6,
| Until: 14:00, 0, | Until: 14:00, 0, | Until: 14:00, 0, | Until: 14:00, 0, | Until: 14:00, 0, | Until: 14:00, 0, | Until: 14:00, 0, | Until: 14:00, 0, | Until: 14:00, 0, | Until: 14:00, 0, | Until: 14:00, 0, | Until: 14:00, 0.05, | Until: 14:00, 1, | Until: 14:00, 0.05, |  | Until: 14:00, 0.1, | Until: 14:00, 0, | Until: 14:00, 0.05, | Until: 14:00, 0, | Until: 14:00, 0, | Until: 14:00, 0, | Until: 14:00, 0, | Until: 14:00, 0, | Until: 14:00, 0, | Until: 14:00, 0, | Until: 14:00, 0, | Until: 14:00, 0.05, | Until: 14:00, 1, | Until: 14:00, 0.05, |  | Until: 14:00, 0.1, | Until: 14:00, 0, | Until: 14:00, 0.2, | Until: 14:00, 0.1, | Until: 14:00, 0, | Until: 14:00, 0, | Until: 14:00, 0, | Until: 14:00, 0.0539, | Until: 14:00, 0.11, | Until: 14:00, 0, | Until: 14:00, 0, | Until: 14:00, 0.05, | Until: 14:00, 1, | Until: 14:00, 0.3, |  | Until: 10:00, 50, | Until: 10:00, 50, | Until: 10:00, 50, | Until: 10:00, 50, | Until: 10:00, 50, | Until: 10:00, 50, | Until: 10:00, 50, | Until: 10:00, 50, | Until: 10:00, 30, | Until: 10:00, 26, | Until: 10:00, 24, | Until: 10:00, 24, | Until: 10:00, 24, | Until: 10:00, 26.7, |  | Until: 10:00, -50, | Until: 10:00, -50, | Until: 10:00, 18, | Until: 10:00, -50, | Until: 10:00, -50, | Until: 10:00, 17, | Until: 10:00, 20, | Until: 10:00, 12, | Until: 10:00, 16.7, | Until: 10:00, 12, | Until: 10:00, 19, | Until: 10:00, 20, | Until: 10:00, -50, | Until: 10:00, 15.6,
| Until: 15:00, 0, | Until: 15:00, 0, | Until: 15:00, 0, | Until: 15:00, 0, | Until: 15:00, 0, | Until: 15:00, 0, | Until: 15:00, 0, | Until: 15:00, 0, | Until: 15:00, 0, | Until: 15:00, 0, | Until: 15:00, 0, | Until: 15:00, 0.05, | Until: 15:00, 1, | Until: 15:00, 0.05, |  | Until: 15:00, 0.1, | Until: 15:00, 0, | Until: 15:00, 0.05, | Until: 15:00, 0, | Until: 15:00, 0, | Until: 15:00, 0, | Until: 15:00, 0, | Until: 15:00, 0, | Until: 15:00, 0, | Until: 15:00, 0, | Until: 15:00, 0, | Until: 15:00, 0.05, | Until: 15:00, 1, | Until: 15:00, 0.05, |  | Until: 15:00, 0.1, | Until: 15:00, 0, | Until: 15:00, 0.2, | Until: 15:00, 0.1, | Until: 15:00, 0, | Until: 15:00, 0, | Until: 15:00, 0, | Until: 15:00, 0.0539, | Until: 15:00, 0.11, | Until: 15:00, 0, | Until: 15:00, 0, | Until: 15:00, 0.05, | Until: 15:00, 1, | Until: 15:00, 0.3, |  | Until: 11:00, 50, | Until: 11:00, 50, | Until: 11:00, 50, | Until: 11:00, 50, | Until: 11:00, 50, | Until: 11:00, 50, | Until: 11:00, 50, | Until: 11:00, 50, | Until: 11:00, 30, | Until: 11:00, 26, | Until: 11:00, 24, | Until: 11:00, 24, | Until: 11:00, 24, | Until: 11:00, 26.7, |  | Until: 11:00, -50, | Until: 11:00, -50, | Until: 11:00, 18, | Until: 11:00, -50, | Until: 11:00, -50, | Until: 11:00, 17, | Until: 11:00, 20, | Until: 11:00, 12, | Until: 11:00, 16.7, | Until: 11:00, 12, | Until: 11:00, 19, | Until: 11:00, 20, | Until: 11:00, -50, | Until: 11:00, 15.6,
| Until: 16:00, 0, | Until: 16:00, 0, | Until: 16:00, 0, | Until: 16:00, 0, | Until: 16:00, 0, | Until: 16:00, 0, | Until: 16:00, 0, | Until: 16:00, 0, | Until: 16:00, 0, | Until: 16:00, 0, | Until: 16:00, 0, | Until: 16:00, 0.05, | Until: 16:00, 1, | Until: 16:00, 0.05, |  | Until: 16:00, 0.1, | Until: 16:00, 0, | Until: 16:00, 0.05, | Until: 16:00, 0, | Until: 16:00, 0, | Until: 16:00, 0, | Until: 16:00, 0, | Until: 16:00, 0, | Until: 16:00, 0, | Until: 16:00, 0, | Until: 16:00, 0, | Until: 16:00, 0.05, | Until: 16:00, 1, | Until: 16:00, 0.05, |  | Until: 16:00, 0.1, | Until: 16:00, 0, | Until: 16:00, 0.2, | Until: 16:00, 0.1, | Until: 16:00, 0, | Until: 16:00, 0, | Until: 16:00, 0, | Until: 16:00, 0.0539, | Until: 16:00, 0.11, | Until: 16:00, 0, | Until: 16:00, 0, | Until: 16:00, 0.05, | Until: 16:00, 1, | Until: 16:00, 0.3, |  | Until: 12:00, 50, | Until: 12:00, 50, | Until: 12:00, 50, | Until: 12:00, 50, | Until: 12:00, 50, | Until: 12:00, 50, | Until: 12:00, 50, | Until: 12:00, 50, | Until: 12:00, 30, | Until: 12:00, 26, | Until: 12:00, 24, | Until: 12:00, 24, | Until: 12:00, 24, | Until: 12:00, 26.7, |  | Until: 12:00, -50, | Until: 12:00, -50, | Until: 12:00, 18, | Until: 12:00, -50, | Until: 12:00, -50, | Until: 12:00, 17, | Until: 12:00, 20, | Until: 12:00, 12, | Until: 12:00, 16.7, | Until: 12:00, 12, | Until: 12:00, 19, | Until: 12:00, 20, | Until: 12:00, -50, | Until: 12:00, 15.6,
| Until: 17:00, 0, | Until: 17:00, 0, | Until: 17:00, 0, | Until: 17:00, 0, | Until: 17:00, 0, | Until: 17:00, 0, | Until: 17:00, 0, | Until: 17:00, 0, | Until: 17:00, 0, | Until: 17:00, 0, | Until: 17:00, 0, | Until: 17:00, 0.05, | Until: 17:00, 1, | Until: 17:00, 0.05, |  | Until: 17:00, 0.1, | Until: 17:00, 0, | Until: 17:00, 0.05, | Until: 17:00, 0, | Until: 17:00, 0, | Until: 17:00, 0, | Until: 17:00, 0, | Until: 17:00, 0, | Until: 17:00, 0, | Until: 17:00, 0, | Until: 17:00, 0, | Until: 17:00, 0.05, | Until: 17:00, 1, | Until: 17:00, 0.05, |  | Until: 17:00, 0.1, | Until: 17:00, 0, | Until: 17:00, 0.2, | Until: 17:00, 0.1, | Until: 17:00, 0, | Until: 17:00, 0, | Until: 17:00, 0, | Until: 17:00, 0.0539, | Until: 17:00, 0.11, | Until: 17:00, 0, | Until: 17:00, 0, | Until: 17:00, 0.05, | Until: 17:00, 1, | Until: 17:00, 0.3, |  | Until: 13:00, 50, | Until: 13:00, 50, | Until: 13:00, 50, | Until: 13:00, 50, | Until: 13:00, 50, | Until: 13:00, 50, | Until: 13:00, 50, | Until: 13:00, 50, | Until: 13:00, 30, | Until: 13:00, 26, | Until: 13:00, 24, | Until: 13:00, 24, | Until: 13:00, 24, | Until: 13:00, 26.7, |  | Until: 13:00, -50, | Until: 13:00, -50, | Until: 13:00, 18, | Until: 13:00, -50, | Until: 13:00, -50, | Until: 13:00, 17, | Until: 13:00, 20, | Until: 13:00, 12, | Until: 13:00, 16.7, | Until: 13:00, 12, | Until: 13:00, 19, | Until: 13:00, 20, | Until: 13:00, -50, | Until: 13:00, 15.6,
| Until: 18:00, 0, | Until: 18:00, 0, | Until: 18:00, 0, | Until: 18:00, 0, | Until: 18:00, 0, | Until: 18:00, 0, | Until: 18:00, 0, | Until: 18:00, 0, | Until: 18:00, 0, | Until: 18:00, 0, | Until: 18:00, 0, | Until: 18:00, 0, | Until: 18:00, 0, | Until: 18:00, 0.05, |  | Until: 18:00, 0.1, | Until: 18:00, 0, | Until: 18:00, 0.05, | Until: 18:00, 0, | Until: 18:00, 0, | Until: 18:00, 0, | Until: 18:00, 0, | Until: 18:00, 0, | Until: 18:00, 0, | Until: 18:00, 0, | Until: 18:00, 0, | Until: 18:00, 0.05, | Until: 18:00, 0.1, | Until: 18:00, 0.05, |  | Until: 18:00, 0.1, | Until: 18:00, 0, | Until: 18:00, 0.2, | Until: 18:00, 0.1, | Until: 18:00, 0, | Until: 18:00, 0, | Until: 18:00, 0, | Until: 18:00, 0.0539, | Until: 18:00, 0.11, | Until: 18:00, 0, | Until: 18:00, 0, | Until: 18:00, 0.05, | Until: 18:00, 0.1, | Until: 18:00, 0.3, |  | Until: 14:00, 50, | Until: 14:00, 50, | Until: 14:00, 50, | Until: 14:00, 50, | Until: 14:00, 50, | Until: 14:00, 50, | Until: 14:00, 50, | Until: 14:00, 50, | Until: 14:00, 30, | Until: 14:00, 26, | Until: 14:00, 24, | Until: 14:00, 24, | Until: 14:00, 24, | Until: 14:00, 26.7, |  | Until: 14:00, -50, | Until: 14:00, -50, | Until: 14:00, 18, | Until: 14:00, -50, | Until: 14:00, -50, | Until: 14:00, 17, | Until: 14:00, 20, | Until: 14:00, 12, | Until: 14:00, 16.7, | Until: 14:00, 12, | Until: 14:00, 19, | Until: 14:00, 20, | Until: 14:00, -50, | Until: 14:00, 15.6,
| Until: 19:00, 0, | Until: 19:00, 0, | Until: 19:00, 0, | Until: 19:00, 0, | Until: 19:00, 0, | Until: 19:00, 0, | Until: 19:00, 0, | Until: 19:00, 0, | Until: 19:00, 0, | Until: 19:00, 0, | Until: 19:00, 0, | Until: 19:00, 0, | Until: 19:00, 0, | Until: 19:00, 0, |  | Until: 19:00, 0.1, | Until: 19:00, 0, | Until: 19:00, 0.05, | Until: 19:00, 0, | Until: 19:00, 0, | Until: 19:00, 0, | Until: 19:00, 0, | Until: 19:00, 0, | Until: 19:00, 0, | Until: 19:00, 0, | Until: 19:00, 0, | Until: 19:00, 0.05, | Until: 19:00, 0.1, | Until: 19:00, 0.05, |  | Until: 19:00, 0.1, | Until: 19:00, 0, | Until: 19:00, 0.2, | Until: 19:00, 0.1, | Until: 19:00, 0, | Until: 19:00, 0, | Until: 19:00, 0, | Until: 19:00, 0.0539, | Until: 19:00, 0.11, | Until: 19:00, 0, | Until: 19:00, 0, | Until: 19:00, 0.05, | Until: 19:00, 0.1, | Until: 19:00, 0.3, |  | Until: 15:00, 50, | Until: 15:00, 50, | Until: 15:00, 50, | Until: 15:00, 50, | Until: 15:00, 50, | Until: 15:00, 50, | Until: 15:00, 50, | Until: 15:00, 50, | Until: 15:00, 30, | Until: 15:00, 26, | Until: 15:00, 24, | Until: 15:00, 24, | Until: 15:00, 24, | Until: 15:00, 26.7, |  | Until: 15:00, -50, | Until: 15:00, -50, | Until: 15:00, 18, | Until: 15:00, -50, | Until: 15:00, -50, | Until: 15:00, 17, | Until: 15:00, 20, | Until: 15:00, 12, | Until: 15:00, 16.7, | Until: 15:00, 12, | Until: 15:00, 19, | Until: 15:00, 20, | Until: 15:00, -50, | Until: 15:00, 15.6,
| Until: 20:00, 0, | Until: 20:00, 0, | Until: 20:00, 0, | Until: 20:00, 0, | Until: 20:00, 0, | Until: 20:00, 0, | Until: 20:00, 0, | Until: 20:00, 0, | Until: 20:00, 0, | Until: 20:00, 0, | Until: 20:00, 0, | Until: 20:00, 0, | Until: 20:00, 0, | Until: 20:00, 0, |  | Until: 20:00, 0.1, | Until: 20:00, 0, | Until: 20:00, 0.05, | Until: 20:00, 0, | Until: 20:00, 0, | Until: 20:00, 0, | Until: 20:00, 0, | Until: 20:00, 0, | Until: 20:00, 0, | Until: 20:00, 0, | Until: 20:00, 0, | Until: 20:00, 0.05, | Until: 20:00, 0.1, | Until: 20:00, 0.05, |  | Until: 20:00, 0.1, | Until: 20:00, 0, | Until: 20:00, 0.2, | Until: 20:00, 0.1, | Until: 20:00, 0, | Until: 20:00, 0, | Until: 20:00, 0, | Until: 20:00, 0.0539, | Until: 20:00, 0.11, | Until: 20:00, 0, | Until: 20:00, 0, | Until: 20:00, 0.05, | Until: 20:00, 0.1, | Until: 20:00, 0.3, |  | Until: 16:00, 50, | Until: 16:00, 50, | Until: 16:00, 50, | Until: 16:00, 50, | Until: 16:00, 50, | Until: 16:00, 50, | Until: 16:00, 50, | Until: 16:00, 50, | Until: 16:00, 30, | Until: 16:00, 26, | Until: 16:00, 24, | Until: 16:00, 24, | Until: 16:00, 24, | Until: 16:00, 26.7, |  | Until: 16:00, -50, | Until: 16:00, -50, | Until: 16:00, 18, | Until: 16:00, -50, | Until: 16:00, -50, | Until: 16:00, 17, | Until: 16:00, 20, | Until: 16:00, 12, | Until: 16:00, 16.7, | Until: 16:00, 12, | Until: 16:00, 19, | Until: 16:00, 20, | Until: 16:00, -50, | Until: 16:00, 15.6,
| Until: 21:00, 0, | Until: 21:00, 0, | Until: 21:00, 0, | Until: 21:00, 0, | Until: 21:00, 0, | Until: 21:00, 0, | Until: 21:00, 0, | Until: 21:00, 0, | Until: 21:00, 0, | Until: 21:00, 0, | Until: 21:00, 0, | Until: 21:00, 0, | Until: 21:00, 0, | Until: 21:00, 0, |  | Until: 21:00, 0.1, | Until: 21:00, 0, | Until: 21:00, 0.05, | Until: 21:00, 0, | Until: 21:00, 0, | Until: 21:00, 0, | Until: 21:00, 0, | Until: 21:00, 0, | Until: 21:00, 0, | Until: 21:00, 0, | Until: 21:00, 0, | Until: 21:00, 0.05, | Until: 21:00, 0.1, | Until: 21:00, 0.05, |  | Until: 21:00, 0.1, | Until: 21:00, 0, | Until: 21:00, 0.2, | Until: 21:00, 0.1, | Until: 21:00, 0, | Until: 21:00, 0, | Until: 21:00, 0, | Until: 21:00, 0.0539, | Until: 21:00, 0.11, | Until: 21:00, 0, | Until: 21:00, 0, | Until: 21:00, 0.05, | Until: 21:00, 0.1, | Until: 21:00, 0.3, |  | Until: 17:00, 50, | Until: 17:00, 50, | Until: 17:00, 50, | Until: 17:00, 50, | Until: 17:00, 50, | Until: 17:00, 50, | Until: 17:00, 50, | Until: 17:00, 50, | Until: 17:00, 30, | Until: 17:00, 26, | Until: 17:00, 24, | Until: 17:00, 24, | Until: 17:00, 24, | Until: 17:00, 26.7, |  | Until: 17:00, -50, | Until: 17:00, -50, | Until: 17:00, 18, | Until: 17:00, -50, | Until: 17:00, -50, | Until: 17:00, 17, | Until: 17:00, 20, | Until: 17:00, 12, | Until: 17:00, 16.7, | Until: 17:00, 12, | Until: 17:00, 19, | Until: 17:00, 20, | Until: 17:00, -50, | Until: 17:00, 15.6,
| Until: 22:00, 0, | Until: 22:00, 0, | Until: 22:00, 0, | Until: 22:00, 0, | Until: 22:00, 0, | Until: 22:00, 0, | Until: 22:00, 0, | Until: 22:00, 0, | Until: 22:00, 0, | Until: 22:00, 0, | Until: 22:00, 0, | Until: 22:00, 0, | Until: 22:00, 0, | Until: 22:00, 0, |  | Until: 22:00, 0.1, | Until: 22:00, 0, | Until: 22:00, 0.05, | Until: 22:00, 0, | Until: 22:00, 0, | Until: 22:00, 0, | Until: 22:00, 0, | Until: 22:00, 0, | Until: 22:00, 0, | Until: 22:00, 0, | Until: 22:00, 0, | Until: 22:00, 0.05, | Until: 22:00, 0.1, | Until: 22:00, 0.05, |  | Until: 22:00, 0.1, | Until: 22:00, 0, | Until: 22:00, 0.2, | Until: 22:00, 0.1, | Until: 22:00, 0, | Until: 22:00, 0, | Until: 22:00, 0, | Until: 22:00, 0.0539, | Until: 22:00, 0.11, | Until: 22:00, 0, | Until: 22:00, 0, | Until: 22:00, 0.05, | Until: 22:00, 0.1, | Until: 22:00, 0.3, |  | Until: 18:00, 50, | Until: 18:00, 50, | Until: 18:00, 50, | Until: 18:00, 50, | Until: 18:00, 50, | Until: 18:00, 50, | Until: 18:00, 50, | Until: 18:00, 50, | Until: 18:00, 30, | Until: 18:00, 26, | Until: 18:00, 24, | Until: 18:00, 24, | Until: 18:00, 50, | Until: 18:00, 26.7, |  | Until: 18:00, -50, | Until: 18:00, -50, | Until: 18:00, 18, | Until: 18:00, -50, | Until: 18:00, -50, | Until: 18:00, 17, | Until: 18:00, 20, | Until: 18:00, 12, | Until: 18:00, 16.7, | Until: 18:00, 12, | Until: 18:00, 19, | Until: 18:00, 20, | Until: 18:00, -50, | Until: 18:00, 15.6,
| Until: 23:00, 0, | Until: 23:00, 0, | Until: 23:00, 0, | Until: 23:00, 0, | Until: 23:00, 0, | Until: 23:00, 0, | Until: 23:00, 0, | Until: 23:00, 0, | Until: 23:00, 0, | Until: 23:00, 0, | Until: 23:00, 0, | Until: 23:00, 0, | Until: 23:00, 0, | Until: 23:00, 0, |  | Until: 23:00, 0.1, | Until: 23:00, 0, | Until: 23:00, 0.05, | Until: 23:00, 0, | Until: 23:00, 0, | Until: 23:00, 0, | Until: 23:00, 0, | Until: 23:00, 0, | Until: 23:00, 0, | Until: 23:00, 0, | Until: 23:00, 0, | Until: 23:00, 0.05, | Until: 23:00, 0.1, | Until: 23:00, 0.05, |  | Until: 23:00, 0.1, | Until: 23:00, 0, | Until: 23:00, 0.2, | Until: 23:00, 0.1, | Until: 23:00, 0, | Until: 23:00, 0, | Until: 23:00, 0, | Until: 23:00, 0.0539, | Until: 23:00, 0.11, | Until: 23:00, 0, | Until: 23:00, 0, | Until: 23:00, 0.05, | Until: 23:00, 0.1, | Until: 23:00, 0.3, |  | Until: 19:00, 50, | Until: 19:00, 50, | Until: 19:00, 50, | Until: 19:00, 50, | Until: 19:00, 50, | Until: 19:00, 50, | Until: 19:00, 50, | Until: 19:00, 50, | Until: 19:00, 30, | Until: 19:00, 26, | Until: 19:00, 24, | Until: 19:00, 24, | Until: 19:00, 50, | Until: 19:00, 26.7, |  | Until: 19:00, -50, | Until: 19:00, -50, | Until: 19:00, 18, | Until: 19:00, -50, | Until: 19:00, -50, | Until: 19:00, 17, | Until: 19:00, 20, | Until: 19:00, 12, | Until: 19:00, 16.7, | Until: 19:00, 12, | Until: 19:00, 19, | Until: 19:00, 20, | Until: 19:00, -50, | Until: 19:00, 15.6,
| Until: 24:00, 0; | Until: 24:00, 0; | Until: 24:00, 0; | Until: 24:00, 0; | Until: 24:00, 0; | Until: 24:00, 0; | Until: 24:00, 0; | Until: 24:00, 0; | Until: 24:00, 0; | Until: 24:00, 0; | Until: 24:00, 0; | Until: 24:00, 0; | Until: 24:00, 0; | Until: 24:00, 0; |  | Until: 24:00, 0.1; | Until: 24:00, 0; | Until: 24:00, 0.05; | Until: 24:00, 0; | Until: 24:00, 0; | Until: 24:00, 0; | Until: 24:00, 0; | Until: 24:00, 0; | Until: 24:00, 0; | Until: 24:00, 0; | Until: 24:00, 0; | Until: 24:00, 0.05; | Until: 24:00, 0.1; | Until: 24:00, 0.05; |  | Until: 24:00, 0.1; | Until: 24:00, 0; | Until: 24:00, 0.2; | Until: 24:00, 0.1; | Until: 24:00, 0; | Until: 24:00, 0; | Until: 24:00, 0; | Until: 24:00, 0.0539; | Until: 24:00, 0.11; | Until: 24:00, 0; | Until: 24:00, 0; | Until: 24:00, 0.05; | Until: 24:00, 0.1; | Until: 24:00, 0.3; |  | Until: 20:00, 50, | Until: 20:00, 50, | Until: 20:00, 50, | Until: 20:00, 50, | Until: 20:00, 50, | Until: 20:00, 50, | Until: 20:00, 50, | Until: 20:00, 50, | Until: 20:00, 30, | Until: 20:00, 26, | Until: 20:00, 24, | Until: 20:00, 24, | Until: 20:00, 50, | Until: 20:00, 26.7, |  | Until: 20:00, -50, | Until: 20:00, -50, | Until: 20:00, 18, | Until: 20:00, -50, | Until: 20:00, -50, | Until: 20:00, 17, | Until: 20:00, 20, | Until: 20:00, 12, | Until: 20:00, 16.7, | Until: 20:00, 12, | Until: 20:00, 19, | Until: 20:00, 20, | Until: 20:00, -50, | Until: 20:00, 15.6,
[46 empty] | Until: 21:00, 50, | Until: 21:00, 50, | Until: 21:00, 50, | Until: 21:00, 50, | Until: 21:00, 50, | Until: 21:00, 50, | Until: 21:00, 50, | Until: 21:00, 50, | Until: 21:00, 30, | Until: 21:00, 26, | Until: 21:00, 24, | Until: 21:00, 24, | Until: 21:00, 50, | Until: 21:00, 26.7, |  | Until: 21:00, -50, | Until: 21:00, -50, | Until: 21:00, 18, | Until: 21:00, -50, | Until: 21:00, -50, | Until: 21:00, 17, | Until: 21:00, 20, | Until: 21:00, 12, | Until: 21:00, 16.7, | Until: 21:00, 12, | Until: 21:00, 19, | Until: 21:00, 20, | Until: 21:00, -50, | Until: 21:00, 15.6,
[46 empty] | Until: 22:00, 50, | Until: 22:00, 50, | Until: 22:00, 50, | Until: 22:00, 50, | Until: 22:00, 50, | Until: 22:00, 50, | Until: 22:00, 50, | Until: 22:00, 50, | Until: 22:00, 30, | Until: 22:00, 26, | Until: 22:00, 24, | Until: 22:00, 24, | Until: 22:00, 50, | Until: 22:00, 26.7, |  | Until: 22:00, -50, | Until: 22:00, -50, | Until: 22:00, 18, | Until: 22:00, -50, | Until: 22:00, -50, | Until: 22:00, 17, | Until: 22:00, 20, | Until: 22:00, 12, | Until: 22:00, 16.7, | Until: 22:00, 12, | Until: 22:00, 19, | Until: 22:00, 20, | Until: 22:00, -50, | Until: 22:00, 15.6,
[46 empty] | Until: 23:00, 50, | Until: 23:00, 50, | Until: 23:00, 50, | Until: 23:00, 50, | Until: 23:00, 50, | Until: 23:00, 50, | Until: 23:00, 50, | Until: 23:00, 50, | Until: 23:00, 30, | Until: 23:00, 26, | Until: 23:00, 24, | Until: 23:00, 24, | Until: 23:00, 50, | Until: 23:00, 26.7, |  | Until: 23:00, -50, | Until: 23:00, -50, | Until: 23:00, 18, | Until: 23:00, -50, | Until: 23:00, -50, | Until: 23:00, 17, | Until: 23:00, 20, | Until: 23:00, 12, | Until: 23:00, 16.7, | Until: 23:00, 12, | Until: 23:00, 19, | Until: 23:00, 20, | Until: 23:00, -50, | Until: 23:00, 15.6,
[46 empty] | Until: 24:00, 50; | Until: 24:00, 50; | Until: 24:00, 50; | Until: 24:00, 50; | Until: 24:00, 50; | Until: 24:00, 50; | Until: 24:00, 50; | Until: 24:00, 50; | Until: 24:00, 30; | Until: 24:00, 26; | Until: 24:00, 24; | Until: 24:00, 24; | Until: 24:00, 50; | Until: 24:00, 26.7; |  | Until: 24:00, -50; | Until: 24:00, -50; | Until: 24:00, 18; | Until: 24:00, -50; | Until: 24:00, -50; | Until: 24:00, 17; | Until: 24:00, 20; | Until: 24:00, 12; | Until: 24:00, 16.7; | Until: 24:00, 12; | Until: 24:00, 19; | Until: 24:00, 20; | Until: 24:00, -50; | Until: 24:00, 15.6;